## Technology
Technology | Units | Fossil |  |  |  |  | Solar |  | Wind |  | Nuclear | Geothermal | Biomass | Hydro
|  | Coal | Coal (With CCS) | Gas - CT | Gas - CC | Gas - CC (with CCS) | Photovoltaics | CSP | Onshore | Offshore |  |  |  | Dams
Capital Ex | $/kW | 4241 | 6049 | 902 | 1054 | 2201 | 1778 | 7872 | 1640 | 6002 | 6158 | 9400 | 4035 | 5691.5
Operational Ex | $/kWh | 0.0115 | 0.0191 | 0.0084 | 0.00414 | 0.0104 | 0.0016 | 0.0116 | 0.0058 | 0.015 | 0.0133 | 0.3336 | 0.011 | 0.0047
Fuel Cost | $/kWh | 0.019 | 0.025 | 0.028 | 0.019 | 0.022 | 0 | 0 | 0 | 0 | 0.007 | 0 | 0.039 | 0
Emissions | gCO2/kWh | 1000 | 222.8717 | 652 | 441 | 98.343 | 45 | 22 | 11 | 11 | 65 | 47 | 291 | 14
Lifetime | years | 46 | 46 | 22 | 22 | 22 | 30 | 30 | 25 | 20 | 60 | 25 | 25 | 50
Development Time | years | 6 | 6 | 6 | 6 | 6 | 6 | 6 | 3 | 3 | 5 | 6 | 3 | 3
Tax Relief | $/gCO2 or $/kWh | NA | 5e-05 | NA | NA | 5e-05 | 0.04 | NA | NA | NA | 0.018 | NA | 0.025 | 0.0145
Current Stock | billion kWh | 1146 | 0 | 1469 |  | 0 | 60 | 4 | 286.6 | 0 | 807 | 16 | 58 | 293
Capacity Factor | % | 69 | 69 | 19 | 71.5 | 71.5 | 21 | 52 | 29.5 | 41 | 92 | 85 | 56 | 63
Assumptions: | https://www.sciencedirect.com/science/article/pii/S0360128517300680
Coal | 1. Capital expense is in $/kW (dependent on capacity of the plant)
2. Assume the most unfavourable/expensive operational expenses from the range of 20-40 $/MWh
3. Assume average development time of 6 years (Range: 2-10)
Coal (with CCS) | 1. Captial expense is in $/kW (dependent on capacity of the plant)
2. Assume the most unfavourable/expensive operational expenses from the range of 28-35 $/MWh
3. Converted lb/MMBtu to g/kWh for CO2 emissions
4. Assume coal with CCS has same lifetime and development time as coal
5. According to 45Q tax credit, credit will be $50/tonne of CO2 (for geological storage)
6. Assume current stock is negligible *** Needs confirmation
Gas | 1. Captial expense is in $/kW (dependent on capacity of the plant)
2. Assume the most unfavourable/expensive operational expenses from the range of 22-35 $/MWh
3. Assume average development time of 6 years (Range: 2-10)
Gas (with CCS) | 1. Captial expense is in $/kW (dependent on capacity of the plant)
2. Assume CCS removes 77.7% of CO2 (same as coal) so emissions wil be 22.3% of that without CCS
3. Assume gas with CCS has same lifetime and development time as gas
4. According to 45Q tax credit, credit will be $50/tonne of CO2 (for geological storage)
5. Assume current stock is negligible *** Needs confirmation
Solar (PV) | 1. Captial expense is in $/kW (dependent on capacity of the plant)
2. Converted $/kWyr to $/kWh
3. Follow Commercial Solar PV Rebate Program from Texas: Large Commercial (400-1000 kW), $0.02-$0.04/kWh
Solar (CSP) | 1. Captial expense is in $/kW (dependent on capacity of the plant) and assume same as solar (PV)
2. Assume the most unfavourable/expensive operational expenses from the range of 0.02-0.04 $/kWh
3. Assume same development time as solar (PV) - 6 years
4. No tax credit for Solar CSP
Wind (Onshore) | 1. Capital expense is in $/kW (dependent on capacity of the plant)
2. Converted $/kWyr to $/kWh
3. Current PTC (production tax credit) is only applyable for farms that will start production before 2020
4. Current stock is 286.6 TeraWh which was converted to 286.6 billion kWh
Wind (Offshore) | 1. Capital expense is in $/kW (dependent on capacity of the plant)
2. Assume operational expenses same as wind (onshore)
3. No plans for renewal of PTC at the moment
4. Neglible amount of offshore wind: https://www.cnbc.com/2019/12/13/us-has-only-one-offshore-wind-farm-but-thats-about-to-change.html
Nuclear | 1. Capital expense is in $/kW (dependent on capacity of the plant)
2. Converted $/kWyr to $/kWh
3. Average of 10-130 gCO2/kWh (http://theconversation.com/is-nuclear-power-zero-emission-no-but-it-isnt-high-emission-either-41615)
4. Average of 40-80 years
5. PTC of 1.8 ¢/kWh for the first 6000 MWe of new nuclear capacity in the first eight years of operation
Geothermal | 1. Capital expense is in $/kW (dependent on capacity of the plant)
2. Assume the most unfavourable/expensive operational expenses from the range of 0.1-0.3 $/kWh
3. Average of development time of 5-7 years
4. There are loans - Clean Renewable Energy Bonds (CREBs) - but no tax credit
Biomass | 1. Capital expense is in $/kW (dependent on capacity of the plant) and average of the most expensive option
2. Assume the most unfavourable/expensive operational expense
3. Take maximum emission possible from 43-291 gCO2/kWh
Hydro (Dam) | 1. Capital expense is in $/kW (dependent on capacity of the plant) and average of the most expensive option
2. Take operational expenses as 3% of capital expenses
3. Take maximum emission possible from 4-14 gCO2/kWh
4. Average of development time of 2 to 4 years
5. Take average tax credit from 1.1 to 1.8 cents per kWh

## Trend
Capital Expenses ($/kW)
Year | 2019 | 2020 | 2021 | 2022 | 2023 | 2024 | 2025 | 2026 | 2027 | 2028 | 2029 | 2030 | 2031 | 2032 | 2033 | 2034 | 2035 | 2036 | 2037 | 2038 | 2039 | 2040 | 2041 | 2042 | 2043 | 2044 | 2045 | 2046 | 2047 | 2048 | 2049 | 2050
Coal | 4241 | 4214.9091 | 4188.8182 | 4162.7273 | 4136.6364 | 4110.5455 | 4084.4545 | 4058.3636 | 4032.2727 | 4006.1818 | 3980.0909 | 3954 | 3951.7 | 3949.4 | 3947.1 | 3944.8 | 3942.5 | 3940.2 | 3937.9 | 3935.6 | 3933.3 | 3931 | 3928.7 | 3926.4 | 3924.1 | 3921.8 | 3919.5 | 3917.2 | 3914.9 | 3912.6 | 3910.3 | 3908
Coal (with CCS) | 6049 | 6019.0909 | 5989.1818 | 5959.2727 | 5929.3636 | 5899.4545 | 5869.5455 | 5839.6364 | 5809.7273 | 5779.8182 | 5749.9091 | 5720 | 5713.925 | 5707.85 | 5701.775 | 5695.7 | 5689.625 | 5683.55 | 5677.475 | 5671.4 | 5665.325 | 5659.25 | 5653.175 | 5647.1 | 5641.025 | 5634.95 | 5628.875 | 5622.8 | 5616.725 | 5610.65 | 5604.575 | 5598.5
Gas - CT | 902 | 897.4545 | 892.9091 | 888.3636 | 883.8182 | 879.2727 | 874.7273 | 870.1818 | 865.6364 | 861.0909 | 856.5455 | 852 | 848.7 | 845.4 | 842.1 | 838.8 | 835.5 | 832.2 | 828.9 | 825.6 | 822.3 | 819 | 815.7 | 812.4 | 809.1 | 805.8 | 802.5 | 799.2 | 795.9 | 792.6 | 789.3 | 786
Gas - CC | 1054 | 1049.1818 | 1044.3636 | 1039.5455 | 1034.7273 | 1029.9091 | 1025.0909 | 1020.2727 | 1015.4545 | 1010.6364 | 1005.8182 | 1001 | 997.3 | 993.6 | 989.9 | 986.2 | 982.5 | 978.8 | 975.1 | 971.4 | 967.7 | 964 | 960.3 | 956.6 | 952.9 | 949.2 | 945.5 | 941.8 | 938.1 | 934.4 | 930.7 | 927
Gas - CC (with CCS) | 2201 | 2181.9091 | 2162.8182 | 2143.7273 | 2124.6364 | 2105.5455 | 2086.4545 | 2067.3636 | 2048.2727 | 2029.1818 | 2010.0909 | 1991 | 1976.3 | 1961.6 | 1946.9 | 1932.2 | 1917.5 | 1902.8 | 1888.1 | 1873.4 | 1858.7 | 1844 | 1829.3 | 1814.6 | 1799.9 | 1785.2 | 1770.5 | 1755.8 | 1741.1 | 1726.4 | 1711.7 | 1697
Solar (PV) | 1778 | 1691 | 1604 | 1517 | 1430 | 1343 | 1256 | 1169 | 1082 | 995 | 908 | 821 | 813.4 | 805.8 | 798.2 | 790.6 | 783 | 775.4 | 767.8 | 760.2 | 752.6 | 745 | 737.4 | 729.8 | 722.2 | 714.6 | 707 | 699.4 | 691.8 | 684.2 | 676.6 | 669
Solar (CSP) | 7872 | 7684.1818 | 7496.3636 | 7308.5455 | 7120.7273 | 6932.9091 | 6745.0909 | 6557.2727 | 6369.4545 | 6181.6364 | 5993.8182 | 5806 | 5747.95 | 5689.9 | 5631.85 | 5573.8 | 5515.75 | 5457.7 | 5399.65 | 5341.6 | 5283.55 | 5225.5 | 5167.45 | 5109.4 | 5051.35 | 4993.3 | 4935.25 | 4877.2 | 4819.15 | 4761.1 | 4703.05 | 4645
Wind (Onshore) | 1640 | 1643.5455 | 1647.0909 | 1650.6364 | 1654.1818 | 1657.7273 | 1661.2727 | 1664.8182 | 1668.3636 | 1671.9091 | 1675.4545 | 1679 | 1682.775 | 1686.55 | 1690.325 | 1694.1 | 1697.875 | 1701.65 | 1705.425 | 1709.2 | 1712.975 | 1716.75 | 1720.525 | 1724.3 | 1728.075 | 1731.85 | 1735.625 | 1739.4 | 1743.175 | 1746.95 | 1750.725 | 1754.5
Wind (Offshore) | 6002 | 5841.6364 | 5681.2727 | 5520.9091 | 5360.5455 | 5200.1818 | 5039.8182 | 4879.4545 | 4719.0909 | 4558.7273 | 4398.3636 | 4238 | 4206.05 | 4174.1 | 4142.15 | 4110.2 | 4078.25 | 4046.3 | 4014.35 | 3982.4 | 3950.45 | 3918.5 | 3886.55 | 3854.6 | 3822.65 | 3790.7 | 3758.75 | 3726.8 | 3694.85 | 3662.9 | 3630.95 | 3599
Nuclear | 6158 | 6133.3636 | 6108.7273 | 6084.0909 | 6059.4545 | 6034.8182 | 6010.1818 | 5985.5455 | 5960.9091 | 5936.2727 | 5911.6364 | 5887 | 5853.2 | 5819.4 | 5785.6 | 5751.8 | 5718 | 5684.2 | 5650.4 | 5616.6 | 5582.8 | 5549 | 5515.2 | 5481.4 | 5447.6 | 5413.8 | 5380 | 5346.2 | 5312.4 | 5278.6 | 5244.8 | 5211
Geothermal | 9400 | 9370.1364 | 9340.2727 | 9310.4091 | 9280.5455 | 9250.6818 | 9220.8182 | 9190.9545 | 9161.0909 | 9131.2273 | 9101.3636 | 9071.5 | 9048 | 9024.5 | 9001 | 8977.5 | 8954 | 8930.5 | 8907 | 8883.5 | 8860 | 8836.5 | 8813 | 8789.5 | 8766 | 8742.5 | 8719 | 8695.5 | 8672 | 8648.5 | 8625 | 8601.5
Biomass | 4035 | 4017.6818 | 4000.3636 | 3983.0455 | 3965.7273 | 3948.4091 | 3931.0909 | 3913.7727 | 3896.4545 | 3879.1364 | 3861.8182 | 3844.5 | 3831.05 | 3817.6 | 3804.15 | 3790.7 | 3777.25 | 3763.8 | 3750.35 | 3736.9 | 3723.45 | 3710 | 3696.55 | 3683.1 | 3669.65 | 3656.2 | 3642.75 | 3629.3 | 3615.85 | 3602.4 | 3588.95 | 3575.5
Hydro (Dam) | 5691.5 | 5678.7727 | 5666.0455 | 5653.3182 | 5640.5909 | 5627.8636 | 5615.1364 | 5602.4091 | 5589.6818 | 5576.9545 | 5564.2273 | 5551.5 | 5542.6 | 5533.7 | 5524.8 | 5515.9 | 5507 | 5498.1 | 5489.2 | 5480.3 | 5471.4 | 5462.5 | 5453.6 | 5444.7 | 5435.8 | 5426.9 | 5418 | 5409.1 | 5400.2 | 5391.3 | 5382.4 | 5373.5
Assumptions (Sources): |  | https://atb.nrel.gov/electricity/2018/summary.html?fbclid=IwAR0sYAQiA48weV79Nsqx5V5j7jPD7iI24vE5aoxcD0rscDdI5zuLhUzQIy8
Operating Expenses ($/kWh)
Year | 2019 | 2020 | 2021 | 2022 | 2023 | 2024 | 2025 | 2026 | 2027 | 2028 | 2029 | 2030 | 2031 | 2032 | 2033 | 2034 | 2035 | 2036 | 2037 | 2038 | 2039 | 2040 | 2041 | 2042 | 2043 | 2044 | 2045 | 2046 | 2047 | 2048 | 2049 | 2050
Coal | 0.011466 | 0.011466 | 0.011466 | 0.011466 | 0.011466 | 0.011466 | 0.011466 | 0.011466 | 0.011466 | 0.011466 | 0.011466 | 0.011466 | 0.011466 | 0.011466 | 0.011466 | 0.011466 | 0.011466 | 0.011466 | 0.011466 | 0.011466 | 0.011466 | 0.011466 | 0.011466 | 0.011466 | 0.011466 | 0.011466 | 0.011466 | 0.011466 | 0.011466 | 0.011466 | 0.011466 | 0.011466
Coal (with CCS) | 0.019132 | 0.019132 | 0.019132 | 0.019132 | 0.019132 | 0.019132 | 0.019132 | 0.019132 | 0.019132 | 0.019132 | 0.019132 | 0.019132 | 0.019132 | 0.019132 | 0.019132 | 0.019132 | 0.019132 | 0.019132 | 0.019132 | 0.019132 | 0.019132 | 0.019132 | 0.019132 | 0.019132 | 0.019132 | 0.019132 | 0.019132 | 0.019132 | 0.019132 | 0.019132 | 0.019132 | 0.019132
Gas - CT | 0.0083699 | 0.0083699 | 0.0083699 | 0.0083699 | 0.0083699 | 0.0083699 | 0.0083699 | 0.0083699 | 0.0083699 | 0.0083699 | 0.0083699 | 0.0083699 | 0.0083699 | 0.0083699 | 0.0083699 | 0.0083699 | 0.0083699 | 0.0083699 | 0.0083699 | 0.0083699 | 0.0083699 | 0.0083699 | 0.0083699 | 0.0083699 | 0.0083699 | 0.0083699 | 0.0083699 | 0.0083699 | 0.0083699 | 0.0083699 | 0.0083699 | 0.0083699
Gas - CC | 0.0041416 | 0.0041416 | 0.0041416 | 0.0041416 | 0.0041416 | 0.0041416 | 0.0041416 | 0.0041416 | 0.0041416 | 0.0041416 | 0.0041416 | 0.0041416 | 0.0041416 | 0.0041416 | 0.0041416 | 0.0041416 | 0.0041416 | 0.0041416 | 0.0041416 | 0.0041416 | 0.0041416 | 0.0041416 | 0.0041416 | 0.0041416 | 0.0041416 | 0.0041416 | 0.0041416 | 0.0041416 | 0.0041416 | 0.0041416 | 0.0041416 | 0.0041416
Gas - CC (with CCS) | 0.010767 | 0.010767 | 0.010767 | 0.010767 | 0.010767 | 0.010767 | 0.010767 | 0.010767 | 0.010767 | 0.010767 | 0.010767 | 0.010767 | 0.010767 | 0.010767 | 0.010767 | 0.010767 | 0.010767 | 0.010767 | 0.010767 | 0.010767 | 0.010767 | 0.010767 | 0.010767 | 0.010767 | 0.010767 | 0.010767 | 0.010767 | 0.010767 | 0.010767 | 0.010767 | 0.010767 | 0.010767
Solar (PV) | 0.0015982 | 0.0015255 | 0.0014529 | 0.0013802 | 0.0013076 | 0.001235 | 0.0011623 | 0.0010897 | 0.001017 | 0.00094438 | 0.00087173 | 0.00079909 | 0.00079338 | 0.00078767 | 0.00078196 | 0.00077626 | 0.00077055 | 0.00076484 | 0.00075913 | 0.00075342 | 0.00074772 | 0.00074201 | 0.0007363 | 0.00073059 | 0.00072489 | 0.00071918 | 0.00071347 | 0.00070776 | 0.00070205 | 0.00069635 | 0.00069064 | 0.00068493
Solar (CSP) | 0.011648 | 0.011472 | 0.011296 | 0.011119 | 0.010943 | 0.010766 | 0.01059 | 0.010413 | 0.010237 | 0.010061 | 0.0098842 | 0.0097078 | 0.0097078 | 0.0097078 | 0.0097078 | 0.0097078 | 0.0097078 | 0.0097078 | 0.0097078 | 0.0097078 | 0.0097078 | 0.0097078 | 0.0097078 | 0.0097078 | 0.0097078 | 0.0097078 | 0.0097078 | 0.0097078 | 0.0097078 | 0.0097078 | 0.0097078 | 0.0097078
Wind (Onshore) | 0.0058219 | 0.0057804 | 0.0057389 | 0.0056974 | 0.0056559 | 0.0056144 | 0.0055729 | 0.0055313 | 0.0054898 | 0.0054483 | 0.0054068 | 0.0053653 | 0.0053196 | 0.005274 | 0.0052283 | 0.0051826 | 0.005137 | 0.0050913 | 0.0050457 | 0.005 | 0.0049543 | 0.0049087 | 0.004863 | 0.0048174 | 0.0047717 | 0.004726 | 0.0046804 | 0.0046347 | 0.004589 | 0.0045434 | 0.0044977 | 0.0044521
Wind (Offshore) | 0.014954 | 0.014913 | 0.014871 | 0.01483 | 0.014788 | 0.014747 | 0.014705 | 0.014664 | 0.014622 | 0.014581 | 0.014539 | 0.014498 | 0.014469 | 0.014441 | 0.014412 | 0.014384 | 0.014355 | 0.014326 | 0.014298 | 0.014269 | 0.014241 | 0.014212 | 0.014184 | 0.014155 | 0.014127 | 0.014098 | 0.01407 | 0.014041 | 0.014013 | 0.013984 | 0.013955 | 0.013927
Nuclear | 0.013301 | 0.013301 | 0.013301 | 0.013301 | 0.013301 | 0.013301 | 0.013301 | 0.013301 | 0.013301 | 0.013301 | 0.013301 | 0.013301 | 0.013301 | 0.013301 | 0.013301 | 0.013301 | 0.013301 | 0.013301 | 0.013301 | 0.013301 | 0.013301 | 0.013301 | 0.013301 | 0.013301 | 0.013301 | 0.013301 | 0.013301 | 0.013301 | 0.013301 | 0.013301 | 0.013301 | 0.013301
Geothermal | 0.33355 | 0.33355 | 0.33355 | 0.33355 | 0.33355 | 0.33355 | 0.33355 | 0.33355 | 0.33355 | 0.33355 | 0.33355 | 0.33355 | 0.33355 | 0.33355 | 0.33355 | 0.33355 | 0.33355 | 0.33355 | 0.33355 | 0.33355 | 0.33355 | 0.33355 | 0.33355 | 0.33355 | 0.33355 | 0.33355 | 0.33355 | 0.33355 | 0.33355 | 0.33355 | 0.33355 | 0.33355
Biomass | 0.01105 | 0.011029 | 0.011009 | 0.010988 | 0.010967 | 0.010946 | 0.010926 | 0.010905 | 0.010884 | 0.010863 | 0.010843 | 0.010822 | 0.010822 | 0.010822 | 0.010822 | 0.010822 | 0.010822 | 0.010822 | 0.010822 | 0.010822 | 0.010822 | 0.010822 | 0.010822 | 0.010822 | 0.010822 | 0.010822 | 0.010822 | 0.010822 | 0.010822 | 0.010822 | 0.010822 | 0.010822
Hydro (Dam) | 0.0046804 | 0.0046804 | 0.0046804 | 0.0046804 | 0.0046804 | 0.0046804 | 0.0046804 | 0.0046804 | 0.0046804 | 0.0046804 | 0.0046804 | 0.0046804 | 0.0046804 | 0.0046804 | 0.0046804 | 0.0046804 | 0.0046804 | 0.0046804 | 0.0046804 | 0.0046804 | 0.0046804 | 0.0046804 | 0.0046804 | 0.0046804 | 0.0046804 | 0.0046804 | 0.0046804 | 0.0046804 | 0.0046804 | 0.0046804 | 0.0046804 | 0.0046804
Assumptions (Sources): |  | https://atb.nrel.gov/electricity/2018/summary.html?fbclid=IwAR0sYAQiA48weV79Nsqx5V5j7jPD7iI24vE5aoxcD0rscDdI5zuLhUzQIy8
Capacity Factor (%)
Year | 2019 | 2020 | 2021 | 2022 | 2023 | 2024 | 2025 | 2026 | 2027 | 2028 | 2029 | 2030 | 2031 | 2032 | 2033 | 2034 | 2035 | 2036 | 2037 | 2038 | 2039 | 2040 | 2041 | 2042 | 2043 | 2044 | 2045 | 2046 | 2047 | 2048 | 2049 | 2050
Coal | 69 | 69 | 69 | 69 | 69 | 69 | 69 | 69 | 69 | 69 | 69 | 69 | 69 | 69 | 69 | 69 | 69 | 69 | 69 | 69 | 69 | 69 | 69 | 69 | 69 | 69 | 69 | 69 | 69 | 69 | 69 | 69
Coal (with CCS) | 69 | 69 | 69 | 69 | 69 | 69 | 69 | 69 | 69 | 69 | 69 | 69 | 69 | 69 | 69 | 69 | 69 | 69 | 69 | 69 | 69 | 69 | 69 | 69 | 69 | 69 | 69 | 69 | 69 | 69 | 69 | 69
Gas - CT | 19 | 19 | 19 | 19 | 19 | 19 | 19 | 19 | 19 | 19 | 19 | 19 | 19 | 19 | 19 | 19 | 19 | 19 | 19 | 19 | 19 | 19 | 19 | 19 | 19 | 19 | 19 | 19 | 19 | 19 | 19 | 19
Gas - CC | 71.5 | 71.5 | 71.5 | 71.5 | 71.5 | 71.5 | 71.5 | 71.5 | 71.5 | 71.5 | 71.5 | 71.5 | 71.5 | 71.5 | 71.5 | 71.5 | 71.5 | 71.5 | 71.5 | 71.5 | 71.5 | 71.5 | 71.5 | 71.5 | 71.5 | 71.5 | 71.5 | 71.5 | 71.5 | 71.5 | 71.5 | 71.5
Gas - CC (with CCS) | 71.5 | 71.5 | 71.5 | 71.5 | 71.5 | 71.5 | 71.5 | 71.5 | 71.5 | 71.5 | 71.5 | 71.5 | 71.5 | 71.5 | 71.5 | 71.5 | 71.5 | 71.5 | 71.5 | 71.5 | 71.5 | 71.5 | 71.5 | 71.5 | 71.5 | 71.5 | 71.5 | 71.5 | 71.5 | 71.5 | 71.5 | 71.5
Solar (PV) | 21 | 21 | 21 | 21 | 21 | 21 | 21 | 21 | 21 | 21 | 21 | 21 | 21 | 21 | 21 | 21 | 21 | 21 | 21 | 21 | 21 | 21 | 21 | 21 | 21 | 21 | 21 | 21 | 21 | 21 | 21 | 21
Solar (CSP) | 52 | 52 | 52 | 52 | 52 | 52 | 52 | 52 | 52 | 52 | 52 | 52 | 52 | 52 | 52 | 52 | 52 | 52 | 52 | 52 | 52 | 52 | 52 | 52 | 52 | 52 | 52 | 52 | 52 | 52 | 52 | 52
Wind (Onshore) | 29.5 | 29.8636 | 30.2273 | 30.5909 | 30.9545 | 31.3182 | 31.6818 | 32.0455 | 32.4091 | 32.7727 | 33.1364 | 33.5 | 33.7 | 33.9 | 34.1 | 34.3 | 34.5 | 34.7 | 34.9 | 35.1 | 35.3 | 35.5 | 35.7 | 35.9 | 36.1 | 36.3 | 36.5 | 36.7 | 36.9 | 37.1 | 37.3 | 37.5
Wind (Offshore) | 41 | 41.1364 | 41.2727 | 41.4091 | 41.5455 | 41.6818 | 41.8182 | 41.9545 | 42.0909 | 42.2273 | 42.3636 | 42.5 | 42.575 | 42.65 | 42.725 | 42.8 | 42.875 | 42.95 | 43.025 | 43.1 | 43.175 | 43.25 | 43.325 | 43.4 | 43.475 | 43.55 | 43.625 | 43.7 | 43.775 | 43.85 | 43.925 | 44
Nuclear | 92 | 92 | 92 | 92 | 92 | 92 | 92 | 92 | 92 | 92 | 92 | 92 | 92 | 92 | 92 | 92 | 92 | 92 | 92 | 92 | 92 | 92 | 92 | 92 | 92 | 92 | 92 | 92 | 92 | 92 | 92 | 92
Geothermal | 85 | 85 | 85 | 85 | 85 | 85 | 85 | 85 | 85 | 85 | 85 | 85 | 85 | 85 | 85 | 85 | 85 | 85 | 85 | 85 | 85 | 85 | 85 | 85 | 85 | 85 | 85 | 85 | 85 | 85 | 85 | 85
Biomass | 56 | 56 | 56 | 56 | 56 | 56 | 56 | 56 | 56 | 56 | 56 | 56 | 56 | 56 | 56 | 56 | 56 | 56 | 56 | 56 | 56 | 56 | 56 | 56 | 56 | 56 | 56 | 56 | 56 | 56 | 56 | 56
Hydro (Dam) | 63 | 63 | 63 | 63 | 63 | 63 | 63 | 63 | 63 | 63 | 63 | 63 | 63 | 63 | 63 | 63 | 63 | 63 | 63 | 63 | 63 | 63 | 63 | 63 | 63 | 63 | 63 | 63 | 63 | 63 | 63 | 63
Assumptions (Sources): |  | https://atb.nrel.gov/electricity/2018/summary.html?fbclid=IwAR0sYAQiA48weV79Nsqx5V5j7jPD7iI24vE5aoxcD0rscDdI5zuLhUzQIy8
Fuel Costs ($/kWh)
Year | 2019 | 2020 | 2021 | 2022 | 2023 | 2024 | 2025 | 2026 | 2027 | 2028 | 2029 | 2030 | 2031 | 2032 | 2033 | 2034 | 2035 | 2036 | 2037 | 2038 | 2039 | 2040 | 2041 | 2042 | 2043 | 2044 | 2045 | 2046 | 2047 | 2048 | 2049 | 2050
Coal | 0.019 | 0.019045 | 0.019091 | 0.019136 | 0.019182 | 0.019227 | 0.019273 | 0.019318 | 0.019364 | 0.019409 | 0.019455 | 0.0195 | 0.019475 | 0.01945 | 0.019425 | 0.0194 | 0.019375 | 0.01935 | 0.019325 | 0.0193 | 0.019275 | 0.01925 | 0.019225 | 0.0192 | 0.019175 | 0.01915 | 0.019125 | 0.0191 | 0.019075 | 0.01905 | 0.019025 | 0.019
Coal (with CCS) | 0.025 | 0.024636 | 0.024273 | 0.023909 | 0.023545 | 0.023182 | 0.022818 | 0.022455 | 0.022091 | 0.021727 | 0.021364 | 0.021 | 0.0212 | 0.0214 | 0.0216 | 0.0218 | 0.022 | 0.0222 | 0.0224 | 0.0226 | 0.0228 | 0.023 | 0.0232 | 0.0234 | 0.0236 | 0.0238 | 0.024 | 0.0242 | 0.0244 | 0.0246 | 0.0248 | 0.025
Gas - CT | 0.028 | 0.029182 | 0.030364 | 0.031545 | 0.032727 | 0.033909 | 0.035091 | 0.036273 | 0.037455 | 0.038636 | 0.039818 | 0.041 | 0.04035 | 0.0397 | 0.03905 | 0.0384 | 0.03775 | 0.0371 | 0.03645 | 0.0358 | 0.03515 | 0.0345 | 0.03385 | 0.0332 | 0.03255 | 0.0319 | 0.03125 | 0.0306 | 0.02995 | 0.0293 | 0.02865 | 0.028
Gas - CC | 0.019 | 0.019818 | 0.020636 | 0.021455 | 0.022273 | 0.023091 | 0.023909 | 0.024727 | 0.025545 | 0.026364 | 0.027182 | 0.028 | 0.02755 | 0.0271 | 0.02665 | 0.0262 | 0.02575 | 0.0253 | 0.02485 | 0.0244 | 0.02395 | 0.0235 | 0.02305 | 0.0226 | 0.02215 | 0.0217 | 0.02125 | 0.0208 | 0.02035 | 0.0199 | 0.01945 | 0.019
Gas - CC (with CCS) | 0.022 | 0.023091 | 0.024182 | 0.025273 | 0.026364 | 0.027455 | 0.028545 | 0.029636 | 0.030727 | 0.031818 | 0.032909 | 0.034 | 0.0334 | 0.0328 | 0.0322 | 0.0316 | 0.031 | 0.0304 | 0.0298 | 0.0292 | 0.0286 | 0.028 | 0.0274 | 0.0268 | 0.0262 | 0.0256 | 0.025 | 0.0244 | 0.0238 | 0.0232 | 0.0226 | 0.022
Solar (PV) | 0 | 0 | 0 | 0 | 0 | 0 | 0 | 0 | 0 | 0 | 0 | 0 | 0 | 0 | 0 | 0 | 0 | 0 | 0 | 0 | 0 | 0 | 0 | 0 | 0 | 0 | 0 | 0 | 0 | 0 | 0 | 0
Solar (CSP) | 0 | 0 | 0 | 0 | 0 | 0 | 0 | 0 | 0 | 0 | 0 | 0 | 0 | 0 | 0 | 0 | 0 | 0 | 0 | 0 | 0 | 0 | 0 | 0 | 0 | 0 | 0 | 0 | 0 | 0 | 0 | 0
Wind (Onshore) | 0 | 0 | 0 | 0 | 0 | 0 | 0 | 0 | 0 | 0 | 0 | 0 | 0 | 0 | 0 | 0 | 0 | 0 | 0 | 0 | 0 | 0 | 0 | 0 | 0 | 0 | 0 | 0 | 0 | 0 | 0 | 0
Wind (Offshore) | 0 | 0 | 0 | 0 | 0 | 0 | 0 | 0 | 0 | 0 | 0 | 0 | 0 | 0 | 0 | 0 | 0 | 0 | 0 | 0 | 0 | 0 | 0 | 0 | 0 | 0 | 0 | 0 | 0 | 0 | 0 | 0
Nuclear | 0.007 | 0.007 | 0.007 | 0.007 | 0.007 | 0.007 | 0.007 | 0.007 | 0.007 | 0.007 | 0.007 | 0.007 | 0.007 | 0.007 | 0.007 | 0.007 | 0.007 | 0.007 | 0.007 | 0.007 | 0.007 | 0.007 | 0.007 | 0.007 | 0.007 | 0.007 | 0.007 | 0.007 | 0.007 | 0.007 | 0.007 | 0.007
Geothermal | 0 | 0 | 0 | 0 | 0 | 0 | 0 | 0 | 0 | 0 | 0 | 0 | 0 | 0 | 0 | 0 | 0 | 0 | 0 | 0 | 0 | 0 | 0 | 0 | 0 | 0 | 0 | 0 | 0 | 0 | 0 | 0
Biomass | 0.039 | 0.039 | 0.039 | 0.039 | 0.039 | 0.039 | 0.039 | 0.039 | 0.039 | 0.039 | 0.039 | 0.039 | 0.039 | 0.039 | 0.039 | 0.039 | 0.039 | 0.039 | 0.039 | 0.039 | 0.039 | 0.039 | 0.039 | 0.039 | 0.039 | 0.039 | 0.039 | 0.039 | 0.039 | 0.039 | 0.039 | 0.039
Hydro (Dam) | 0 | 0 | 0 | 0 | 0 | 0 | 0 | 0 | 0 | 0 | 0 | 0 | 0 | 0 | 0 | 0 | 0 | 0 | 0 | 0 | 0 | 0 | 0 | 0 | 0 | 0 | 0 | 0 | 0 | 0 | 0 | 0
Assumptions (Sources): |  | https://atb.nrel.gov/electricity/2018/summary.html?fbclid=IwAR0sYAQiA48weV79Nsqx5V5j7jPD7iI24vE5aoxcD0rscDdI5zuLhUzQIy8

## KPIs
Year | 2019 | 2020 | 2021 | 2022 | 2023 | 2024 | 2025 | 2026 | 2027 | 2028 | 2029 | 2030 | 2031 | 2032 | 2033 | 2034 | 2035 | 2036 | 2037 | 2038 | 2039 | 2040 | 2041 | 2042 | 2043 | 2044 | 2045 | 2046 | 2047 | 2048 | 2049 | 2050
Electricity Demand (TWh) | 4174 | 4617 | 4654 | 4691 | 4726 | 4761 | 4794 | 4827 | 4859 | 4890 | 4921 | 4950 | 4979 | 5008 | 5035 | 5062 | 5088 | 5113 | 5138 | 5162 | 5186 | 5209 | 5231 | 5253 | 5274 | 5295 | 5315 | 5335 | 5354 | 5373 | 5392 | 5410
LCOE ($/kWh) |  |  |  |  | Discount Rate |  | 0.07
Year | 2019 | 2020 | 2021 | 2022 | 2023 | 2024 | 2025 | 2026 | 2027 | 2028 | 2029 | 2030 | 2031 | 2032 | 2033 | 2034 | 2035 | 2036 | 2037 | 2038 | 2039 | 2040 | 2041 | 2042 | 2043 | 2044 | 2045 | 2046 | 2047 | 2048 | 2049 | 2050
Coal | 0.081868 | 0.081597 | 0.081326 | 0.081056 | 0.080785 | 0.080514 | 0.080243 | 0.079973 | 0.079702 | 0.079431 | 0.07916 | 0.078889 | 0.078837 | 0.078784 | 0.078731 | 0.078678 | 0.078625 | 0.078572 | 0.078519 | 0.078466 | 0.078414 | 0.078361 | 0.078308 | 0.078255 | 0.078202 | 0.078149 | 0.078096 | 0.078043 | 0.077991 | 0.077938 | 0.077885 | 0.077832 | Coal
Coal (with CCS) | 0.078592 | 0.077866 | 0.077139 | 0.076413 | 0.075687 | 0.074961 | 0.074235 | 0.073509 | 0.072783 | 0.072056 | 0.07133 | 0.070604 | 0.070731 | 0.070857 | 0.070983 | 0.07111 | 0.071236 | 0.071362 | 0.071489 | 0.071615 | 0.071741 | 0.071868 | 0.071994 | 0.072121 | 0.072247 | 0.072373 | 0.0725 | 0.072626 | 0.072752 | 0.072879 | 0.073005 | 0.073132 | Coal CCS
Gas - CT | 0.085364 | 0.086299 | 0.087234 | 0.088169 | 0.089104 | 0.090039 | 0.090974 | 0.091909 | 0.092843 | 0.093778 | 0.094713 | 0.095648 | 0.094819 | 0.09399 | 0.09316 | 0.092331 | 0.091502 | 0.090673 | 0.089844 | 0.089014 | 0.088185 | 0.087356 | 0.086527 | 0.085697 | 0.084868 | 0.084039 | 0.08321 | 0.08238 | 0.081551 | 0.080722 | 0.079893 | 0.079063 | Gas - CT
Gas - CC | 0.038355 | 0.039104 | 0.039852 | 0.040601 | 0.04135 | 0.042098 | 0.042847 | 0.043595 | 0.044344 | 0.045093 | 0.045841 | 0.04659 | 0.046087 | 0.045583 | 0.04508 | 0.044576 | 0.044073 | 0.04357 | 0.043066 | 0.042563 | 0.042059 | 0.041556 | 0.041053 | 0.040549 | 0.040046 | 0.039542 | 0.039039 | 0.038535 | 0.038032 | 0.037529 | 0.037025 | 0.036522 | Gas - CC
Gas - CC (with CCS) | 0.047403 | 0.048219 | 0.049034 | 0.04985 | 0.050665 | 0.05148 | 0.052296 | 0.053111 | 0.053926 | 0.054742 | 0.055557 | 0.056372 | 0.05556 | 0.054748 | 0.053936 | 0.053124 | 0.052311 | 0.051499 | 0.050687 | 0.049875 | 0.049063 | 0.048251 | 0.047438 | 0.046626 | 0.045814 | 0.045002 | 0.04419 | 0.043377 | 0.042565 | 0.041753 | 0.040941 | 0.040129 | Gas CCS
Solar (PV) | 0.039486 | 0.035602 | 0.031718 | 0.027835 | 0.023951 | 0.020067 | 0.016183 | 0.012299 | 0.0084156 | 0.0045318 | 0.00064802 | 0.036764 | 0.036426 | 0.036087 | 0.035748 | 0.03541 | 0.035071 | 0.034732 | 0.034394 | 0.034055 | 0.033716 | 0.033378 | 0.033039 | 0.032701 | 0.032362 | 0.032023 | 0.031685 | 0.031346 | 0.031007 | 0.030669 | 0.03033 | 0.029991 | Solar PV
Solar (CSP) | 0.15091 | 0.14741 | 0.14391 | 0.14042 | 0.13692 | 0.13342 | 0.12992 | 0.12642 | 0.12292 | 0.11942 | 0.11592 | 0.11242 | 0.1114 | 0.11037 | 0.10934 | 0.10831 | 0.10729 | 0.10626 | 0.10523 | 0.10421 | 0.10318 | 0.10215 | 0.10113 | 0.1001 | 0.099072 | 0.098045 | 0.097018 | 0.095991 | 0.094964 | 0.093937 | 0.09291 | 0.091883 | Solar CSP
Wind (Onshore) | 0.060279 | 0.059691 | 0.059116 | 0.058554 | 0.058003 | 0.057465 | 0.056938 | 0.056422 | 0.055916 | 0.055421 | 0.054936 | 0.054461 | 0.054234 | 0.054008 | 0.053785 | 0.053564 | 0.053345 | 0.053128 | 0.052913 | 0.0527 | 0.052489 | 0.05228 | 0.052072 | 0.051867 | 0.051663 | 0.051461 | 0.05126 | 0.051062 | 0.050865 | 0.050669 | 0.050475 | 0.050283 | Wind On
Wind (Offshore) | 0.1727 | 0.16793 | 0.1632 | 0.15849 | 0.15382 | 0.14918 | 0.14457 | 0.13999 | 0.13543 | 0.13091 | 0.12641 | 0.12195 | 0.12092 | 0.1199 | 0.11888 | 0.11786 | 0.11685 | 0.11584 | 0.11484 | 0.11383 | 0.11283 | 0.11184 | 0.11085 | 0.10986 | 0.10887 | 0.10789 | 0.10691 | 0.10594 | 0.10496 | 0.10399 | 0.10303 | 0.10207 | Wind Off
Nuclear | 0.056727 | 0.05651 | 0.056292 | 0.056074 | 0.055856 | 0.055639 | 0.055421 | 0.055203 | 0.054985 | 0.054768 | 0.05455 | 0.054332 | 0.054033 | 0.053735 | 0.053436 | 0.053137 | 0.052838 | 0.05254 | 0.052241 | 0.051942 | 0.051644 | 0.051345 | 0.051046 | 0.050747 | 0.050449 | 0.05015 | 0.049851 | 0.049552 | 0.049254 | 0.048955 | 0.048656 | 0.048357 | Nuclear
Geothermal | 0.44188 | 0.44154 | 0.44119 | 0.44085 | 0.44051 | 0.44016 | 0.43982 | 0.43947 | 0.43913 | 0.43878 | 0.43844 | 0.4381 | 0.43783 | 0.43755 | 0.43728 | 0.43701 | 0.43674 | 0.43647 | 0.4362 | 0.43593 | 0.43566 | 0.43539 | 0.43512 | 0.43485 | 0.43458 | 0.4343 | 0.43403 | 0.43376 | 0.43349 | 0.43322 | 0.43295 | 0.43268 | Geotherm
Biomass | 0.095632 | 0.095308 | 0.094985 | 0.094661 | 0.094337 | 0.094013 | 0.09369 | 0.093366 | 0.093042 | 0.092719 | 0.092395 | 0.092071 | 0.091836 | 0.091601 | 0.091365 | 0.09113 | 0.090895 | 0.09066 | 0.090424 | 0.090189 | 0.089954 | 0.089719 | 0.089483 | 0.089248 | 0.089013 | 0.088777 | 0.088542 | 0.088307 | 0.088072 | 0.087836 | 0.087601 | 0.087366 | Biomass
Hydro (Dam) | 0.064908 | 0.064741 | 0.064573 | 0.064406 | 0.064239 | 0.064072 | 0.063905 | 0.063738 | 0.063571 | 0.063404 | 0.063237 | 0.06307 | 0.062953 | 0.062836 | 0.062719 | 0.062602 | 0.062485 | 0.062368 | 0.062252 | 0.062135 | 0.062018 | 0.061901 | 0.061784 | 0.061667 | 0.06155 | 0.061434 | 0.061317 | 0.0612 | 0.061083 | 0.060966 | 0.060849 | 0.060732 | Hydro
Rank | 2019 | 2020 | 2021 | 2022 | 2023 | 2024 | 2025 | 2026 | 2027 | 2028 | 2029 | 2030 | 2031 | 2032 | 2033 | 2034 | 2035 | 2036 | 2037 | 2038 | 2039 | 2040 | 2041 | 2042 | 2043 | 2044 | 2045 | 2046 | 2047 | 2048 | 2049 | 2050
1 | Gas - CC | Solar PV | Solar PV | Solar PV | Solar PV | Solar PV | Solar PV | Solar PV | Solar PV | Solar PV | Solar PV | Solar PV | Solar PV | Solar PV | Solar PV | Solar PV | Solar PV | Solar PV | Solar PV | Solar PV | Solar PV | Solar PV | Solar PV | Solar PV | Solar PV | Solar PV | Solar PV | Solar PV | Solar PV | Solar PV | Solar PV | Solar PV
2 | Solar PV | Gas - CC | Gas - CC | Gas - CC | Gas - CC | Gas - CC | Gas - CC | Gas - CC | Gas - CC | Gas - CC | Gas - CC | Gas - CC | Gas - CC | Gas - CC | Gas - CC | Gas - CC | Gas - CC | Gas - CC | Gas - CC | Gas - CC | Gas - CC | Gas - CC | Gas - CC | Gas - CC | Gas - CC | Gas - CC | Gas - CC | Gas - CC | Gas - CC | Gas - CC | Gas - CC | Gas - CC
3 | Gas CCS | Gas CCS | Gas CCS | Gas CCS | Gas CCS | Gas CCS | Gas CCS | Gas CCS | Gas CCS | Gas CCS | Nuclear | Nuclear | Nuclear | Nuclear | Nuclear | Gas CCS | Gas CCS | Gas CCS | Gas CCS | Gas CCS | Gas CCS | Gas CCS | Gas CCS | Gas CCS | Gas CCS | Gas CCS | Gas CCS | Gas CCS | Gas CCS | Gas CCS | Gas CCS | Gas CCS
4 | Nuclear | Nuclear | Nuclear | Nuclear | Nuclear | Nuclear | Nuclear | Nuclear | Nuclear | Nuclear | Wind On | Wind On | Wind On | Wind On | Wind On | Nuclear | Nuclear | Nuclear | Nuclear | Nuclear | Nuclear | Nuclear | Nuclear | Nuclear | Nuclear | Nuclear | Nuclear | Nuclear | Nuclear | Nuclear | Nuclear | Nuclear
5 | Wind On | Wind On | Wind On | Wind On | Wind On | Wind On | Wind On | Wind On | Wind On | Wind On | Gas CCS | Gas CCS | Gas CCS | Gas CCS | Gas CCS | Wind On | Wind On | Wind On | Wind On | Wind On | Wind On | Wind On | Wind On | Wind On | Wind On | Wind On | Wind On | Wind On | Wind On | Wind On | Wind On | Wind On
Capital Employed ($/kW)
Year | 2019 | 2020 | 2021 | 2022 | 2023 | 2024 | 2025 | 2026 | 2027 | 2028 | 2029 | 2030 | 2031 | 2032 | 2033 | 2034 | 2035 | 2036 | 2037 | 2038 | 2039 | 2040 | 2041 | 2042 | 2043 | 2044 | 2045 | 2046 | 2047 | 2048 | 2049 | 2050
Coal | 4241 | 4214.9091 | 4188.8182 | 4162.7273 | 4136.6364 | 4110.5455 | 4084.4545 | 4058.3636 | 4032.2727 | 4006.1818 | 3980.0909 | 3954 | 3951.7 | 3949.4 | 3947.1 | 3944.8 | 3942.5 | 3940.2 | 3937.9 | 3935.6 | 3933.3 | 3931 | 3928.7 | 3926.4 | 3924.1 | 3921.8 | 3919.5 | 3917.2 | 3914.9 | 3912.6 | 3910.3 | 3908 | Coal
Coal (with CCS) | 6049 | 6019.0909 | 5989.1818 | 5959.2727 | 5929.3636 | 5899.4545 | 5869.5455 | 5839.6364 | 5809.7273 | 5779.8182 | 5749.9091 | 5720 | 5713.925 | 5707.85 | 5701.775 | 5695.7 | 5689.625 | 5683.55 | 5677.475 | 5671.4 | 5665.325 | 5659.25 | 5653.175 | 5647.1 | 5641.025 | 5634.95 | 5628.875 | 5622.8 | 5616.725 | 5610.65 | 5604.575 | 5598.5 | Coal CCS
Gas - CT | 902 | 897.4545 | 892.9091 | 888.3636 | 883.8182 | 879.2727 | 874.7273 | 870.1818 | 865.6364 | 861.0909 | 856.5455 | 852 | 848.7 | 845.4 | 842.1 | 838.8 | 835.5 | 832.2 | 828.9 | 825.6 | 822.3 | 819 | 815.7 | 812.4 | 809.1 | 805.8 | 802.5 | 799.2 | 795.9 | 792.6 | 789.3 | 786 | Gas - CT
Gas - CC | 1054 | 1049.1818 | 1044.3636 | 1039.5455 | 1034.7273 | 1029.9091 | 1025.0909 | 1020.2727 | 1015.4545 | 1010.6364 | 1005.8182 | 1001 | 997.3 | 993.6 | 989.9 | 986.2 | 982.5 | 978.8 | 975.1 | 971.4 | 967.7 | 964 | 960.3 | 956.6 | 952.9 | 949.2 | 945.5 | 941.8 | 938.1 | 934.4 | 930.7 | 927 | Gas - CC
Gas - CC (with CCS) | 2201 | 2181.9091 | 2162.8182 | 2143.7273 | 2124.6364 | 2105.5455 | 2086.4545 | 2067.3636 | 2048.2727 | 2029.1818 | 2010.0909 | 1991 | 1976.3 | 1961.6 | 1946.9 | 1932.2 | 1917.5 | 1902.8 | 1888.1 | 1873.4 | 1858.7 | 1844 | 1829.3 | 1814.6 | 1799.9 | 1785.2 | 1770.5 | 1755.8 | 1741.1 | 1726.4 | 1711.7 | 1697 | Gas CCS
Solar (PV) | 1778 | 1691 | 1604 | 1517 | 1430 | 1343 | 1256 | 1169 | 1082 | 995 | 908 | 821 | 813.4 | 805.8 | 798.2 | 790.6 | 783 | 775.4 | 767.8 | 760.2 | 752.6 | 745 | 737.4 | 729.8 | 722.2 | 714.6 | 707 | 699.4 | 691.8 | 684.2 | 676.6 | 669 | Solar PV
Solar (CSP) | 7872 | 7684.1818 | 7496.3636 | 7308.5455 | 7120.7273 | 6932.9091 | 6745.0909 | 6557.2727 | 6369.4545 | 6181.6364 | 5993.8182 | 5806 | 5747.95 | 5689.9 | 5631.85 | 5573.8 | 5515.75 | 5457.7 | 5399.65 | 5341.6 | 5283.55 | 5225.5 | 5167.45 | 5109.4 | 5051.35 | 4993.3 | 4935.25 | 4877.2 | 4819.15 | 4761.1 | 4703.05 | 4645 | Solar CSP
Wind (Onshore) | 1640 | 1643.5455 | 1647.0909 | 1650.6364 | 1654.1818 | 1657.7273 | 1661.2727 | 1664.8182 | 1668.3636 | 1671.9091 | 1675.4545 | 1679 | 1682.775 | 1686.55 | 1690.325 | 1694.1 | 1697.875 | 1701.65 | 1705.425 | 1709.2 | 1712.975 | 1716.75 | 1720.525 | 1724.3 | 1728.075 | 1731.85 | 1735.625 | 1739.4 | 1743.175 | 1746.95 | 1750.725 | 1754.5 | Wind On
Wind (Offshore) | 6002 | 5841.6364 | 5681.2727 | 5520.9091 | 5360.5455 | 5200.1818 | 5039.8182 | 4879.4545 | 4719.0909 | 4558.7273 | 4398.3636 | 4238 | 4206.05 | 4174.1 | 4142.15 | 4110.2 | 4078.25 | 4046.3 | 4014.35 | 3982.4 | 3950.45 | 3918.5 | 3886.55 | 3854.6 | 3822.65 | 3790.7 | 3758.75 | 3726.8 | 3694.85 | 3662.9 | 3630.95 | 3599 | Wind Off
Nuclear | 6158 | 6133.3636 | 6108.7273 | 6084.0909 | 6059.4545 | 6034.8182 | 6010.1818 | 5985.5455 | 5960.9091 | 5936.2727 | 5911.6364 | 5887 | 5853.2 | 5819.4 | 5785.6 | 5751.8 | 5718 | 5684.2 | 5650.4 | 5616.6 | 5582.8 | 5549 | 5515.2 | 5481.4 | 5447.6 | 5413.8 | 5380 | 5346.2 | 5312.4 | 5278.6 | 5244.8 | 5211 | Nuclear
Geothermal | 9400 | 9370.1364 | 9340.2727 | 9310.4091 | 9280.5455 | 9250.6818 | 9220.8182 | 9190.9545 | 9161.0909 | 9131.2273 | 9101.3636 | 9071.5 | 9048 | 9024.5 | 9001 | 8977.5 | 8954 | 8930.5 | 8907 | 8883.5 | 8860 | 8836.5 | 8813 | 8789.5 | 8766 | 8742.5 | 8719 | 8695.5 | 8672 | 8648.5 | 8625 | 8601.5 | Geotherm
Biomass | 4035 | 4017.6818 | 4000.3636 | 3983.0455 | 3965.7273 | 3948.4091 | 3931.0909 | 3913.7727 | 3896.4545 | 3879.1364 | 3861.8182 | 3844.5 | 3831.05 | 3817.6 | 3804.15 | 3790.7 | 3777.25 | 3763.8 | 3750.35 | 3736.9 | 3723.45 | 3710 | 3696.55 | 3683.1 | 3669.65 | 3656.2 | 3642.75 | 3629.3 | 3615.85 | 3602.4 | 3588.95 | 3575.5 | Biomass
Hydro (Dam) | 5691.5 | 5678.7727 | 5666.0455 | 5653.3182 | 5640.5909 | 5627.8636 | 5615.1364 | 5602.4091 | 5589.6818 | 5576.9545 | 5564.2273 | 5551.5 | 5542.6 | 5533.7 | 5524.8 | 5515.9 | 5507 | 5498.1 | 5489.2 | 5480.3 | 5471.4 | 5462.5 | 5453.6 | 5444.7 | 5435.8 | 5426.9 | 5418 | 5409.1 | 5400.2 | 5391.3 | 5382.4 | 5373.5 | Hydro
Rank | 2019 | 2020 | 2021 | 2022 | 2023 | 2024 | 2025 | 2026 | 2027 | 2028 | 2029 | 2030 | 2031 | 2032 | 2033 | 2034 | 2035 | 2036 | 2037 | 2038 | 2039 | 2040 | 2041 | 2042 | 2043 | 2044 | 2045 | 2046 | 2047 | 2048 | 2049 | 2050
1 | Gas - CT | Gas - CT | Gas - CT | Gas - CT | Gas - CT | Gas - CT | Gas - CT | Gas - CT | Gas - CT | Gas - CT | Gas - CT | Solar PV | Solar PV | Solar PV | Solar PV | Solar PV | Solar PV | Solar PV | Solar PV | Solar PV | Solar PV | Solar PV | Solar PV | Solar PV | Solar PV | Solar PV | Solar PV | Solar PV | Solar PV | Solar PV | Solar PV | Solar PV
2 | Gas - CC | Gas - CC | Gas - CC | Gas - CC | Gas - CC | Gas - CC | Gas - CC | Gas - CC | Gas - CC | Solar PV | Solar PV | Gas - CT | Gas - CT | Gas - CT | Gas - CT | Gas - CT | Gas - CT | Gas - CT | Gas - CT | Gas - CT | Gas - CT | Gas - CT | Gas - CT | Gas - CT | Gas - CT | Gas - CT | Gas - CT | Gas - CT | Gas - CT | Gas - CT | Gas - CT | Gas - CT
3 | Wind On | Wind On | Solar PV | Solar PV | Solar PV | Solar PV | Solar PV | Solar PV | Solar PV | Gas - CC | Gas - CC | Gas - CC | Gas - CC | Gas - CC | Gas - CC | Gas - CC | Gas - CC | Gas - CC | Gas - CC | Gas - CC | Gas - CC | Gas - CC | Gas - CC | Gas - CC | Gas - CC | Gas - CC | Gas - CC | Gas - CC | Gas - CC | Gas - CC | Gas - CC | Gas - CC
4 | Solar PV | Solar PV | Wind On | Wind On | Wind On | Wind On | Wind On | Wind On | Wind On | Wind On | Wind On | Wind On | Wind On | Wind On | Wind On | Wind On | Wind On | Wind On | Wind On | Wind On | Wind On | Wind On | Wind On | Wind On | Wind On | Wind On | Wind On | Wind On | Gas CCS | Gas CCS | Gas CCS | Gas CCS
5 | Gas CCS | Gas CCS | Gas CCS | Gas CCS | Gas CCS | Gas CCS | Gas CCS | Gas CCS | Gas CCS | Gas CCS | Gas CCS | Gas CCS | Gas CCS | Gas CCS | Gas CCS | Gas CCS | Gas CCS | Gas CCS | Gas CCS | Gas CCS | Gas CCS | Gas CCS | Gas CCS | Gas CCS | Gas CCS | Gas CCS | Gas CCS | Gas CCS | Wind On | Wind On | Wind On | Wind On
Emissions (gCO2/kWh)
Year | 2019 to 2050
Coal | 1000 | Coal
Coal (with CCS) | 222.8717 | Coal CCS
Gas - CT | 652 | Gas - CT
Gas - CC | 441 | Gas - CC
Gas - CC (with CCS) | 98.343 | Gas CCS
Solar (PV) | 45 | Solar PV
Solar (CSP) | 22 | Solar CSP
Wind (Onshore) | 11 | Wind On/Off
Wind (Offshore) | 11 | Wind On/Off
Nuclear | 65 | Nuclear
Geothermal | 47 | Geotherm
Biomass | 291 | Biomass
Hydro (Dam) | 14 | Hydro
Rank | 2019 - 2050
1 | Wind On/Off
2 | Wind On/Off
3 | Hydro
4 | Solar CSP
5 | Solar PV

## KPIs weighted (1)
LCOE ($/kWh) - Normalised
Year | 2019 | 2020 | 2021 | 2022 | 2023 | 2024 | 2025 | 2026 | 2027 | 2028 | 2029 | 2030 | 2031 | 2032 | 2033 | 2034 | 2035 | 2036 | 2037 | 2038 | 2039 | 2040 | 2041 | 2042 | 2043 | 2044 | 2045 | 2046 | 2047 | 2048 | 2049 | 2050
Coal | 1 | 1 | 1 | 1 | 1 | 1 | 1 | 1 | 1 | 1 | 1 | 1 | 1 | 1 | 1 | 1 | 1 | 1 | 1 | 1 | 1 | 1 | 1 | 1 | 1 | 1 | 1 | 1 | 1 | 1 | 1 | 1 | Coal
Coal (with CCS) | 0.95998 | 0.95427 | 0.94852 | 0.94273 | 0.9369 | 0.93103 | 0.92512 | 0.91917 | 0.91319 | 0.90716 | 0.90109 | 0.89498 | 0.89718 | 0.89939 | 0.90159 | 0.90381 | 0.90602 | 0.90824 | 0.91046 | 0.91268 | 0.91491 | 0.91714 | 0.91937 | 0.92161 | 0.92385 | 0.92609 | 0.92834 | 0.93059 | 0.93284 | 0.93509 | 0.93735 | 0.93961 | Coal CCS
Gas - CT | 1.0427 | 1.0576 | 1.0726 | 1.0878 | 1.103 | 1.1183 | 1.1337 | 1.1493 | 1.1649 | 1.1806 | 1.1965 | 1.2124 | 1.2027 | 1.193 | 1.1833 | 1.1735 | 1.1638 | 1.154 | 1.1442 | 1.1344 | 1.1246 | 1.1148 | 1.105 | 1.0951 | 1.0852 | 1.0754 | 1.0655 | 1.0556 | 1.0457 | 1.0357 | 1.0258 | 1.0158 | Gas - CT
Gas - CC | 0.4685 | 0.47923 | 0.49003 | 0.5009 | 0.51185 | 0.52287 | 0.53396 | 0.54513 | 0.55637 | 0.5677 | 0.5791 | 0.59057 | 0.58458 | 0.57859 | 0.57258 | 0.56657 | 0.56055 | 0.55452 | 0.54848 | 0.54243 | 0.53638 | 0.53032 | 0.52425 | 0.51817 | 0.51208 | 0.50598 | 0.49988 | 0.49377 | 0.48765 | 0.48152 | 0.47539 | 0.46924 | Gas - CC
Gas - CC (with CCS) | 0.57902 | 0.59094 | 0.60293 | 0.615 | 0.62716 | 0.63939 | 0.65171 | 0.66411 | 0.6766 | 0.68917 | 0.70183 | 0.71457 | 0.70475 | 0.69492 | 0.68507 | 0.6752 | 0.66533 | 0.65544 | 0.64554 | 0.63562 | 0.62569 | 0.61575 | 0.60579 | 0.59582 | 0.58584 | 0.57585 | 0.56584 | 0.55581 | 0.54577 | 0.53572 | 0.52566 | 0.51558 | Gas CCS
Solar (PV) | 0.48231 | 0.43632 | 0.39001 | 0.3434 | 0.29648 | 0.24924 | 0.20168 | 0.1538 | 0.10559 | 0.057054 | 0.0081861 | 0.46602 | 0.46204 | 0.45805 | 0.45406 | 0.45006 | 0.44605 | 0.44204 | 0.43803 | 0.43401 | 0.42998 | 0.42595 | 0.42191 | 0.41787 | 0.41382 | 0.40977 | 0.40571 | 0.40165 | 0.39758 | 0.3935 | 0.38942 | 0.38534 | Solar PV
Solar (CSP) | 1.8434 | 1.8066 | 1.7696 | 1.7323 | 1.6948 | 1.6571 | 1.619 | 1.5808 | 1.5422 | 1.5034 | 1.4644 | 1.4251 | 1.413 | 1.4009 | 1.3888 | 1.3767 | 1.3645 | 1.3524 | 1.3402 | 1.328 | 1.3158 | 1.3036 | 1.2914 | 1.2791 | 1.2669 | 1.2546 | 1.2423 | 1.23 | 1.2176 | 1.2053 | 1.1929 | 1.1805 | Solar CSP
Wind (Onshore) | 0.7363 | 0.73153 | 0.7269 | 0.72239 | 0.718 | 0.71372 | 0.70957 | 0.70552 | 0.70157 | 0.69773 | 0.69399 | 0.69034 | 0.68792 | 0.68553 | 0.68316 | 0.68081 | 0.67848 | 0.67617 | 0.67389 | 0.67163 | 0.66939 | 0.66717 | 0.66497 | 0.66279 | 0.66063 | 0.65849 | 0.65637 | 0.65427 | 0.65219 | 0.65012 | 0.64808 | 0.64605 | Wind On
Wind (Offshore) | 2.1095 | 2.0581 | 2.0067 | 1.9554 | 1.9041 | 1.8528 | 1.8016 | 1.7504 | 1.6992 | 1.6481 | 1.5969 | 1.5458 | 1.5338 | 1.5219 | 1.5099 | 1.498 | 1.4862 | 1.4743 | 1.4625 | 1.4507 | 1.439 | 1.4272 | 1.4155 | 1.4038 | 1.3922 | 1.3806 | 1.369 | 1.3574 | 1.3458 | 1.3343 | 1.3228 | 1.3114 | Wind Off
Nuclear | 0.69291 | 0.69254 | 0.69217 | 0.6918 | 0.69142 | 0.69104 | 0.69066 | 0.69028 | 0.68989 | 0.6895 | 0.68911 | 0.68871 | 0.68539 | 0.68205 | 0.67872 | 0.67538 | 0.67203 | 0.66868 | 0.66533 | 0.66197 | 0.65861 | 0.65524 | 0.65186 | 0.64849 | 0.64511 | 0.64172 | 0.63833 | 0.63493 | 0.63153 | 0.62813 | 0.62472 | 0.62131 | Nuclear
Geothermal | 5.3975 | 5.4112 | 5.425 | 5.4388 | 5.4528 | 5.4669 | 5.481 | 5.4953 | 5.5096 | 5.5241 | 5.5386 | 5.5533 | 5.5536 | 5.5539 | 5.5542 | 5.5544 | 5.5547 | 5.555 | 5.5553 | 5.5556 | 5.5559 | 5.5562 | 5.5565 | 5.5568 | 5.5571 | 5.5574 | 5.5577 | 5.558 | 5.5583 | 5.5586 | 5.5589 | 5.5592 | Geotherm
Biomass | 1.1681 | 1.168 | 1.1679 | 1.1678 | 1.1678 | 1.1677 | 1.1676 | 1.1675 | 1.1674 | 1.1673 | 1.1672 | 1.1671 | 1.1649 | 1.1627 | 1.1605 | 1.1583 | 1.1561 | 1.1538 | 1.1516 | 1.1494 | 1.1472 | 1.1449 | 1.1427 | 1.1405 | 1.1382 | 1.136 | 1.1338 | 1.1315 | 1.1293 | 1.127 | 1.1248 | 1.1225 | Biomass
Hydro (Dam) | 0.79283 | 0.79342 | 0.794 | 0.79459 | 0.79519 | 0.79579 | 0.79639 | 0.797 | 0.79761 | 0.79822 | 0.79884 | 0.79947 | 0.79852 | 0.79757 | 0.79663 | 0.79568 | 0.79472 | 0.79377 | 0.79282 | 0.79186 | 0.79091 | 0.78995 | 0.78899 | 0.78803 | 0.78707 | 0.78611 | 0.78514 | 0.78418 | 0.78321 | 0.78224 | 0.78127 | 0.7803 | Hydro
Rank (Name) | 2019 | 2020 | 2021 | 2022 | 2023 | 2024 | 2025 | 2026 | 2027 | 2028 | 2029 | 2030 | 2031 | 2032 | 2033 | 2034 | 2035 | 2036 | 2037 | 2038 | 2039 | 2040 | 2041 | 2042 | 2043 | 2044 | 2045 | 2046 | 2047 | 2048 | 2049 | 2050
1 | Gas - CC | Solar PV | Solar PV | Solar PV | Solar PV | Solar PV | Solar PV | Solar PV | Solar PV | Solar PV | Solar PV | Solar PV | Solar PV | Solar PV | Solar PV | Solar PV | Solar PV | Solar PV | Solar PV | Solar PV | Solar PV | Solar PV | Solar PV | Solar PV | Solar PV | Solar PV | Solar PV | Solar PV | Solar PV | Solar PV | Solar PV | Solar PV
2 | Solar PV | Gas - CC | Gas - CC | Gas - CC | Gas - CC | Gas - CC | Gas - CC | Gas - CC | Gas - CC | Gas - CC | Gas - CC | Gas - CC | Gas - CC | Gas - CC | Gas - CC | Gas - CC | Gas - CC | Gas - CC | Gas - CC | Gas - CC | Gas - CC | Gas - CC | Gas - CC | Gas - CC | Gas - CC | Gas - CC | Gas - CC | Gas - CC | Gas - CC | Gas - CC | Gas - CC | Gas - CC
3 | Gas CCS | Gas CCS | Gas CCS | Gas CCS | Gas CCS | Gas CCS | Gas CCS | Gas CCS | Gas CCS | Gas CCS | Nuclear | Nuclear | Nuclear | Nuclear | Nuclear | Gas CCS | Gas CCS | Gas CCS | Gas CCS | Gas CCS | Gas CCS | Gas CCS | Gas CCS | Gas CCS | Gas CCS | Gas CCS | Gas CCS | Gas CCS | Gas CCS | Gas CCS | Gas CCS | Gas CCS
4 | Nuclear | Nuclear | Nuclear | Nuclear | Nuclear | Nuclear | Nuclear | Nuclear | Nuclear | Nuclear | Wind On | Wind On | Wind On | Wind On | Wind On | Nuclear | Nuclear | Nuclear | Nuclear | Nuclear | Nuclear | Nuclear | Nuclear | Nuclear | Nuclear | Nuclear | Nuclear | Nuclear | Nuclear | Nuclear | Nuclear | Nuclear
5 | Wind On | Wind On | Wind On | Wind On | Wind On | Wind On | Wind On | Wind On | Wind On | Wind On | Gas CCS | Gas CCS | Gas CCS | Gas CCS | Gas CCS | Wind On | Wind On | Wind On | Wind On | Wind On | Wind On | Wind On | Wind On | Wind On | Wind On | Wind On | Wind On | Wind On | Wind On | Wind On | Wind On | Wind On
Rank (Normalise Value) | 2019 | 2020 | 2021 | 2022 | 2023 | 2024 | 2025 | 2026 | 2027 | 2028 | 2029 | 2030 | 2031 | 2032 | 2033 | 2034 | 2035 | 2036 | 2037 | 2038 | 2039 | 2040 | 2041 | 2042 | 2043 | 2044 | 2045 | 2046 | 2047 | 2048 | 2049 | 2050
1 | 0.4685 | 0.43632 | 0.39001 | 0.3434 | 0.29648 | 0.24924 | 0.20168 | 0.1538 | 0.10559 | 0.057054 | 0.0081861 | 0.46602 | 0.46204 | 0.45805 | 0.45406 | 0.45006 | 0.44605 | 0.44204 | 0.43803 | 0.43401 | 0.42998 | 0.42595 | 0.42191 | 0.41787 | 0.41382 | 0.40977 | 0.40571 | 0.40165 | 0.39758 | 0.3935 | 0.38942 | 0.38534
2 | 0.48231 | 0.47923 | 0.49003 | 0.5009 | 0.51185 | 0.52287 | 0.53396 | 0.54513 | 0.55637 | 0.5677 | 0.5791 | 0.59057 | 0.58458 | 0.57859 | 0.57258 | 0.56657 | 0.56055 | 0.55452 | 0.54848 | 0.54243 | 0.53638 | 0.53032 | 0.52425 | 0.51817 | 0.51208 | 0.50598 | 0.49988 | 0.49377 | 0.48765 | 0.48152 | 0.47539 | 0.46924
3 | 0.57902 | 0.59094 | 0.60293 | 0.615 | 0.62716 | 0.63939 | 0.65171 | 0.66411 | 0.6766 | 0.68917 | 0.68911 | 0.68871 | 0.68539 | 0.68205 | 0.67872 | 0.6752 | 0.66533 | 0.65544 | 0.64554 | 0.63562 | 0.62569 | 0.61575 | 0.60579 | 0.59582 | 0.58584 | 0.57585 | 0.56584 | 0.55581 | 0.54577 | 0.53572 | 0.52566 | 0.51558
4 | 0.69291 | 0.69254 | 0.69217 | 0.6918 | 0.69142 | 0.69104 | 0.69066 | 0.69028 | 0.68989 | 0.6895 | 0.69399 | 0.69034 | 0.68792 | 0.68553 | 0.68316 | 0.67538 | 0.67203 | 0.66868 | 0.66533 | 0.66197 | 0.65861 | 0.65524 | 0.65186 | 0.64849 | 0.64511 | 0.64172 | 0.63833 | 0.63493 | 0.63153 | 0.62813 | 0.62472 | 0.62131
5 | 0.7363 | 0.73153 | 0.7269 | 0.72239 | 0.718 | 0.71372 | 0.70957 | 0.70552 | 0.70157 | 0.69773 | 0.70183 | 0.71457 | 0.70475 | 0.69492 | 0.68507 | 0.68081 | 0.67848 | 0.67617 | 0.67389 | 0.67163 | 0.66939 | 0.66717 | 0.66497 | 0.66279 | 0.66063 | 0.65849 | 0.65637 | 0.65427 | 0.65219 | 0.65012 | 0.64808 | 0.64605
Rank (Points) | 2019 | 2020 | 2021 | 2022 | 2023 | 2024 | 2025 | 2026 | 2027 | 2028 | 2029 | 2030 | 2031 | 2032 | 2033 | 2034 | 2035 | 2036 | 2037 | 2038 | 2039 | 2040 | 2041 | 2042 | 2043 | 2044 | 2045 | 2046 | 2047 | 2048 | 2049 | 2050
1 | 10 | 10 | 10 | 10 | 10 | 10 | 10 | 10 | 10 | 10 | 10 | 10 | 10 | 10 | 10 | 10 | 10 | 10 | 10 | 10 | 10 | 10 | 10 | 10 | 10 | 10 | 10 | 10 | 10 | 10 | 10 | 10
2 | 9.5873 | 8.8372 | 7.625 | 6.6753 | 5.9125 | 5.2872 | 4.766 | 4.3256 | 3.949 | 3.6237 | 3.4155 | 5.9911 | 5.9608 | 5.929 | 5.8954 | 5.9606 | 6.0592 | 6.1569 | 6.2538 | 6.3497 | 6.4447 | 6.5388 | 6.6319 | 6.724 | 6.8152 | 6.9054 | 6.9946 | 7.0827 | 7.1699 | 7.2561 | 7.3412 | 7.4254
3 | 6.6983 | 5.81 | 4.9439 | 4.2668 | 3.724 | 3.2802 | 2.9113 | 2.6003 | 2.3352 | 2.1069 | 2.1467 | 2.8324 | 2.6383 | 2.4344 | 2.2199 | 2.1942 | 2.4527 | 2.7085 | 2.9617 | 3.2123 | 3.4602 | 3.7054 | 3.9478 | 4.1875 | 4.4243 | 4.6584 | 4.8896 | 5.118 | 5.3436 | 5.5663 | 5.7863 | 6.0033
4 | 3.2961 | 3.0566 | 2.8247 | 2.6457 | 2.5044 | 2.3907 | 2.2978 | 2.221 | 2.1568 | 2.1028 | 2.0904 | 2.7799 | 2.5546 | 2.317 | 2.0662 | 2.1882 | 2.2219 | 2.256 | 2.2905 | 2.3253 | 2.3604 | 2.3958 | 2.4314 | 2.4673 | 2.5033 | 2.5395 | 2.5759 | 2.6124 | 2.649 | 2.6856 | 2.7224 | 2.7591
5 | 2 | 2 | 2 | 2 | 2 | 2 | 2 | 2 | 2 | 2 | 2 | 2 | 2 | 2 | 2 | 2 | 2 | 2 | 2 | 2 | 2 | 2 | 2 | 2 | 2 | 2 | 2 | 2 | 2 | 2 | 2 | 2
Capital Employed ($/kW) - Normalised
Year | 2019 | 2020 | 2021 | 2022 | 2023 | 2024 | 2025 | 2026 | 2027 | 2028 | 2029 | 2030 | 2031 | 2032 | 2033 | 2034 | 2035 | 2036 | 2037 | 2038 | 2039 | 2040 | 2041 | 2042 | 2043 | 2044 | 2045 | 2046 | 2047 | 2048 | 2049 | 2050
Coal | 1 | 1 | 1 | 1 | 1 | 1 | 1 | 1 | 1 | 1 | 1 | 1 | 1 | 1 | 1 | 1 | 1 | 1 | 1 | 1 | 1 | 1 | 1 | 1 | 1 | 1 | 1 | 1 | 1 | 1 | 1 | 1 | Coal
Coal (with CCS) | 1.4263 | 1.428 | 1.4298 | 1.4316 | 1.4334 | 1.4352 | 1.437 | 1.4389 | 1.4408 | 1.4427 | 1.4447 | 1.4466 | 1.4459 | 1.4452 | 1.4445 | 1.4439 | 1.4432 | 1.4425 | 1.4418 | 1.4411 | 1.4403 | 1.4396 | 1.4389 | 1.4382 | 1.4375 | 1.4368 | 1.4361 | 1.4354 | 1.4347 | 1.434 | 1.4333 | 1.4326 | Coal CCS
Gas - CT | 0.21269 | 0.21292 | 0.21316 | 0.21341 | 0.21366 | 0.21391 | 0.21416 | 0.21442 | 0.21468 | 0.21494 | 0.21521 | 0.21548 | 0.21477 | 0.21406 | 0.21335 | 0.21263 | 0.21192 | 0.21121 | 0.21049 | 0.20978 | 0.20906 | 0.20834 | 0.20763 | 0.20691 | 0.20619 | 0.20547 | 0.20475 | 0.20402 | 0.2033 | 0.20258 | 0.20185 | 0.20113 | Gas - CT
Gas - CC | 0.24853 | 0.24892 | 0.24932 | 0.24973 | 0.25014 | 0.25055 | 0.25097 | 0.2514 | 0.25183 | 0.25227 | 0.25271 | 0.25316 | 0.25237 | 0.25158 | 0.25079 | 0.25 | 0.24921 | 0.24841 | 0.24762 | 0.24682 | 0.24603 | 0.24523 | 0.24443 | 0.24363 | 0.24283 | 0.24203 | 0.24123 | 0.24043 | 0.23962 | 0.23882 | 0.23801 | 0.23721 | Gas - CC
Gas - CC (with CCS) | 0.51898 | 0.51766 | 0.51633 | 0.51498 | 0.51361 | 0.51223 | 0.51083 | 0.50941 | 0.50797 | 0.50651 | 0.50504 | 0.50354 | 0.50011 | 0.49668 | 0.49325 | 0.48981 | 0.48637 | 0.48292 | 0.47947 | 0.47601 | 0.47255 | 0.46909 | 0.46562 | 0.46215 | 0.45868 | 0.4552 | 0.45172 | 0.44823 | 0.44474 | 0.44124 | 0.43774 | 0.43424 | Gas CCS
Solar (PV) | 0.41924 | 0.40119 | 0.38292 | 0.36442 | 0.34569 | 0.32672 | 0.30751 | 0.28805 | 0.26834 | 0.24837 | 0.22814 | 0.20764 | 0.20584 | 0.20403 | 0.20222 | 0.20042 | 0.1986 | 0.19679 | 0.19498 | 0.19316 | 0.19134 | 0.18952 | 0.1877 | 0.18587 | 0.18404 | 0.18221 | 0.18038 | 0.17855 | 0.17671 | 0.17487 | 0.17303 | 0.17119 | Solar PV
Solar (CSP) | 1.8562 | 1.8231 | 1.7896 | 1.7557 | 1.7214 | 1.6866 | 1.6514 | 1.6157 | 1.5796 | 1.543 | 1.506 | 1.4684 | 1.4546 | 1.4407 | 1.4268 | 1.4129 | 1.399 | 1.3851 | 1.3712 | 1.3573 | 1.3433 | 1.3293 | 1.3153 | 1.3013 | 1.2873 | 1.2732 | 1.2592 | 1.2451 | 1.231 | 1.2169 | 1.2027 | 1.1886 | Solar CSP
Wind (Onshore) | 0.3867 | 0.38994 | 0.39321 | 0.39653 | 0.39989 | 0.40329 | 0.40673 | 0.41022 | 0.41375 | 0.41733 | 0.42096 | 0.42463 | 0.42584 | 0.42704 | 0.42824 | 0.42945 | 0.43066 | 0.43187 | 0.43308 | 0.43429 | 0.43551 | 0.43672 | 0.43794 | 0.43916 | 0.44037 | 0.4416 | 0.44282 | 0.44404 | 0.44527 | 0.44649 | 0.44772 | 0.44895 | Wind On
Wind (Offshore) | 1.4152 | 1.3859 | 1.3563 | 1.3263 | 1.2959 | 1.2651 | 1.2339 | 1.2023 | 1.1703 | 1.1379 | 1.1051 | 1.0718 | 1.0644 | 1.0569 | 1.0494 | 1.0419 | 1.0344 | 1.0269 | 1.0194 | 1.0119 | 1.0044 | 0.99682 | 0.98927 | 0.98171 | 0.97415 | 0.96657 | 0.95899 | 0.95139 | 0.94379 | 0.93618 | 0.92856 | 0.92093 | Wind Off
Nuclear | 1.452 | 1.4552 | 1.4583 | 1.4616 | 1.4648 | 1.4681 | 1.4715 | 1.4749 | 1.4783 | 1.4818 | 1.4853 | 1.4889 | 1.4812 | 1.4735 | 1.4658 | 1.4581 | 1.4503 | 1.4426 | 1.4349 | 1.4271 | 1.4194 | 1.4116 | 1.4038 | 1.396 | 1.3882 | 1.3804 | 1.3726 | 1.3648 | 1.357 | 1.3491 | 1.3413 | 1.3334 | Nuclear
Geothermal | 2.2165 | 2.2231 | 2.2298 | 2.2366 | 2.2435 | 2.2505 | 2.2575 | 2.2647 | 2.2719 | 2.2793 | 2.2867 | 2.2943 | 2.2896 | 2.285 | 2.2804 | 2.2758 | 2.2711 | 2.2665 | 2.2619 | 2.2572 | 2.2526 | 2.2479 | 2.2432 | 2.2386 | 2.2339 | 2.2292 | 2.2245 | 2.2198 | 2.2151 | 2.2104 | 2.2057 | 2.201 | Geotherm
Biomass | 0.95143 | 0.95321 | 0.95501 | 0.95684 | 0.95868 | 0.96056 | 0.96245 | 0.96437 | 0.96632 | 0.96829 | 0.97028 | 0.97231 | 0.96947 | 0.96663 | 0.96378 | 0.96094 | 0.95808 | 0.95523 | 0.95237 | 0.94951 | 0.94665 | 0.94378 | 0.94091 | 0.93803 | 0.93516 | 0.93228 | 0.92939 | 0.9265 | 0.92361 | 0.92072 | 0.91782 | 0.91492 | Biomass
Hydro (Dam) | 1.342 | 1.3473 | 1.3527 | 1.3581 | 1.3636 | 1.3691 | 1.3748 | 1.3805 | 1.3862 | 1.3921 | 1.398 | 1.404 | 1.4026 | 1.4011 | 1.3997 | 1.3983 | 1.3968 | 1.3954 | 1.3939 | 1.3925 | 1.391 | 1.3896 | 1.3881 | 1.3867 | 1.3852 | 1.3838 | 1.3823 | 1.3809 | 1.3794 | 1.3779 | 1.3765 | 1.375 | Hydro
Rank (Name) | 2019 | 2020 | 2021 | 2022 | 2023 | 2024 | 2025 | 2026 | 2027 | 2028 | 2029 | 2030 | 2031 | 2032 | 2033 | 2034 | 2035 | 2036 | 2037 | 2038 | 2039 | 2040 | 2041 | 2042 | 2043 | 2044 | 2045 | 2046 | 2047 | 2048 | 2049 | 2050
1 | Gas - CT | Gas - CT | Gas - CT | Gas - CT | Gas - CT | Gas - CT | Gas - CT | Gas - CT | Gas - CT | Gas - CT | Gas - CT | Solar PV | Solar PV | Solar PV | Solar PV | Solar PV | Solar PV | Solar PV | Solar PV | Solar PV | Solar PV | Solar PV | Solar PV | Solar PV | Solar PV | Solar PV | Solar PV | Solar PV | Solar PV | Solar PV | Solar PV | Solar PV
2 | Gas - CC | Gas - CC | Gas - CC | Gas - CC | Gas - CC | Gas - CC | Gas - CC | Gas - CC | Gas - CC | Solar PV | Solar PV | Gas - CT | Gas - CT | Gas - CT | Gas - CT | Gas - CT | Gas - CT | Gas - CT | Gas - CT | Gas - CT | Gas - CT | Gas - CT | Gas - CT | Gas - CT | Gas - CT | Gas - CT | Gas - CT | Gas - CT | Gas - CT | Gas - CT | Gas - CT | Gas - CT
3 | Wind On | Wind On | Solar PV | Solar PV | Solar PV | Solar PV | Solar PV | Solar PV | Solar PV | Gas - CC | Gas - CC | Gas - CC | Gas - CC | Gas - CC | Gas - CC | Gas - CC | Gas - CC | Gas - CC | Gas - CC | Gas - CC | Gas - CC | Gas - CC | Gas - CC | Gas - CC | Gas - CC | Gas - CC | Gas - CC | Gas - CC | Gas - CC | Gas - CC | Gas - CC | Gas - CC
4 | Solar PV | Solar PV | Wind On | Wind On | Wind On | Wind On | Wind On | Wind On | Wind On | Wind On | Wind On | Wind On | Wind On | Wind On | Wind On | Wind On | Wind On | Wind On | Wind On | Wind On | Wind On | Wind On | Wind On | Wind On | Wind On | Wind On | Wind On | Wind On | Gas CCS | Gas CCS | Gas CCS | Gas CCS
5 | Gas CCS | Gas CCS | Gas CCS | Gas CCS | Gas CCS | Gas CCS | Gas CCS | Gas CCS | Gas CCS | Gas CCS | Gas CCS | Gas CCS | Gas CCS | Gas CCS | Gas CCS | Gas CCS | Gas CCS | Gas CCS | Gas CCS | Gas CCS | Gas CCS | Gas CCS | Gas CCS | Gas CCS | Gas CCS | Gas CCS | Gas CCS | Gas CCS | Wind On | Wind On | Wind On | Wind On
Rank (Normalise Value) | 2019 | 2020 | 2021 | 2022 | 2023 | 2024 | 2025 | 2026 | 2027 | 2028 | 2029 | 2030 | 2031 | 2032 | 2033 | 2034 | 2035 | 2036 | 2037 | 2038 | 2039 | 2040 | 2041 | 2042 | 2043 | 2044 | 2045 | 2046 | 2047 | 2048 | 2049 | 2050
1 | 0.21269 | 0.21292 | 0.21316 | 0.21341 | 0.21366 | 0.21391 | 0.21416 | 0.21442 | 0.21468 | 0.21494 | 0.21521 | 0.20764 | 0.20584 | 0.20403 | 0.20222 | 0.20042 | 0.1986 | 0.19679 | 0.19498 | 0.19316 | 0.19134 | 0.18952 | 0.1877 | 0.18587 | 0.18404 | 0.18221 | 0.18038 | 0.17855 | 0.17671 | 0.17487 | 0.17303 | 0.17119
2 | 0.24853 | 0.24892 | 0.24932 | 0.24973 | 0.25014 | 0.25055 | 0.25097 | 0.2514 | 0.25183 | 0.24837 | 0.22814 | 0.21548 | 0.21477 | 0.21406 | 0.21335 | 0.21263 | 0.21192 | 0.21121 | 0.21049 | 0.20978 | 0.20906 | 0.20834 | 0.20763 | 0.20691 | 0.20619 | 0.20547 | 0.20475 | 0.20402 | 0.2033 | 0.20258 | 0.20185 | 0.20113
3 | 0.3867 | 0.38994 | 0.38292 | 0.36442 | 0.34569 | 0.32672 | 0.30751 | 0.28805 | 0.26834 | 0.25227 | 0.25271 | 0.25316 | 0.25237 | 0.25158 | 0.25079 | 0.25 | 0.24921 | 0.24841 | 0.24762 | 0.24682 | 0.24603 | 0.24523 | 0.24443 | 0.24363 | 0.24283 | 0.24203 | 0.24123 | 0.24043 | 0.23962 | 0.23882 | 0.23801 | 0.23721
4 | 0.41924 | 0.40119 | 0.39321 | 0.39653 | 0.39989 | 0.40329 | 0.40673 | 0.41022 | 0.41375 | 0.41733 | 0.42096 | 0.42463 | 0.42584 | 0.42704 | 0.42824 | 0.42945 | 0.43066 | 0.43187 | 0.43308 | 0.43429 | 0.43551 | 0.43672 | 0.43794 | 0.43916 | 0.44037 | 0.4416 | 0.44282 | 0.44404 | 0.44474 | 0.44124 | 0.43774 | 0.43424
5 | 0.51898 | 0.51766 | 0.51633 | 0.51498 | 0.51361 | 0.51223 | 0.51083 | 0.50941 | 0.50797 | 0.50651 | 0.50504 | 0.50354 | 0.50011 | 0.49668 | 0.49325 | 0.48981 | 0.48637 | 0.48292 | 0.47947 | 0.47601 | 0.47255 | 0.46909 | 0.46562 | 0.46215 | 0.45868 | 0.4552 | 0.45172 | 0.44823 | 0.44527 | 0.44649 | 0.44772 | 0.44895
Rank (Points) | 2019 | 2020 | 2021 | 2022 | 2023 | 2024 | 2025 | 2026 | 2027 | 2028 | 2029 | 2030 | 2031 | 2032 | 2033 | 2034 | 2035 | 2036 | 2037 | 2038 | 2039 | 2040 | 2041 | 2042 | 2043 | 2044 | 2045 | 2046 | 2047 | 2048 | 2049 | 2050
1 | 10 | 10 | 10 | 10 | 10 | 10 | 10 | 10 | 10 | 10 | 10 | 10 | 10 | 10 | 10 | 10 | 10 | 10 | 10 | 10 | 10 | 10 | 10 | 10 | 10 | 10 | 10 | 10 | 10 | 10 | 10 | 10
2 | 9.0639 | 9.055 | 9.0459 | 9.0366 | 9.027 | 9.0173 | 9.0073 | 8.997 | 8.9865 | 9.0829 | 9.6432 | 9.788 | 9.7572 | 9.7259 | 9.6943 | 9.6622 | 9.6298 | 9.5969 | 9.5637 | 9.53 | 9.4959 | 9.4613 | 9.4263 | 9.3909 | 9.3549 | 9.3185 | 9.2816 | 9.2442 | 9.2079 | 9.184 | 9.1606 | 9.1377
3 | 5.455 | 5.3531 | 5.5204 | 5.9939 | 6.4786 | 6.9747 | 7.4828 | 8.0032 | 8.5364 | 8.9758 | 8.9648 | 8.7692 | 8.7349 | 8.7001 | 8.6649 | 8.6293 | 8.5932 | 8.5567 | 8.5197 | 8.4822 | 8.4443 | 8.4058 | 8.3669 | 8.3274 | 8.2875 | 8.247 | 8.2059 | 8.1643 | 8.1259 | 8.1166 | 8.1075 | 8.0986
4 | 4.6051 | 5.0575 | 5.2489 | 5.1423 | 5.0332 | 4.9215 | 4.8071 | 4.69 | 4.5699 | 4.4469 | 4.3208 | 4.1333 | 4.0193 | 3.9038 | 3.7869 | 3.6685 | 3.5487 | 3.4274 | 3.3045 | 3.18 | 3.054 | 2.9263 | 2.797 | 2.6659 | 2.5332 | 2.3987 | 2.2623 | 2.1242 | 2.0158 | 2.1547 | 2.2907 | 2.4238
5 | 2 | 2 | 2 | 2 | 2 | 2 | 2 | 2 | 2 | 2 | 2 | 2 | 2 | 2 | 2 | 2 | 2 | 2 | 2 | 2 | 2 | 2 | 2 | 2 | 2 | 2 | 2 | 2 | 2 | 2 | 2 | 2
Emissions (gCO2/kWh) - Normalised
Year | 2019 to 2050
Coal | 1 | Coal
Coal (with CCS) | 0.22287 | Coal CCS
Gas - CT | 0.652 | Gas - CT
Gas - CC | 0.441 | Gas - CC
Gas - CC (with CCS) | 0.098343 | Gas CCS
Solar (PV) | 0.045 | Solar PV
Solar (CSP) | 0.022 | Solar CSP
Wind (Onshore) | 0.011 | Wind On/Off
Wind (Offshore) | 0.011 | Wind On/Off
Nuclear | 0.065 | Nuclear
Geothermal | 0.047 | Geotherm
Biomass | 0.291 | Biomass
Hydro (Dam) | 0.014 | Hydro
Rank (Name) | 2019 - 2050
1 | Wind On/Off
2 | Wind On/Off
3 | Hydro
4 | Solar CSP
5 | Solar PV
Rank (Normalise Value) | 2019 - 2050
1 | 0.011
2 | 0.011
3 | 0.014
4 | 0.022
5 | 0.045
Rank (Points) | 2019 - 2050
1 | 10
2 | 10
3 | 9.2941
4 | 7.4118
5 | 2

## KPI Points
Rank | 2019 | 2019 | 2020 | 2020 | 2021 | 2021 | 2022 | 2022 | 2023 | 2023 | 2024 | 2024 | 2025 | 2025 | 2026 | 2026 | 2027 | 2027 | 2028 | 2028 | 2029 | 2029 | 2030 | 2030 | 2031 | 2031 | 2032 | 2032 | 2033 | 2033 | 2034 | 2034 | 2035 | 2035 | 2036 | 2036 | 2037 | 2037 | 2038 | 2038 | 2039 | 2039 | 2040 | 2040 | 2041 | 2041 | 2042 | 2042 | 2043 | 2043 | 2044 | 2044 | 2045 | 2045 | 2046 | 2046 | 2047 | 2047 | 2048 | 2048 | 2049 | 2049 | 2050 | 2050
1 | Gas - CC | 10 | Solar PV | 10 | Solar PV | 10 | Solar PV | 10 | Solar PV | 10 | Solar PV | 10 | Solar PV | 10 | Solar PV | 10 | Solar PV | 10 | Solar PV | 10 | Solar PV | 10 | Solar PV | 10 | Solar PV | 10 | Solar PV | 10 | Solar PV | 10 | Solar PV | 10 | Solar PV | 10 | Solar PV | 10 | Solar PV | 10 | Solar PV | 10 | Solar PV | 10 | Solar PV | 10 | Solar PV | 10 | Solar PV | 10 | Solar PV | 10 | Solar PV | 10 | Solar PV | 10 | Solar PV | 10 | Solar PV | 10 | Solar PV | 10 | Solar PV | 10 | Solar PV | 10
2 | Solar PV | 9.5873 | Gas - CC | 8.8372 | Gas - CC | 7.625 | Gas - CC | 6.6753 | Gas - CC | 5.9125 | Gas - CC | 5.2872 | Gas - CC | 4.766 | Gas - CC | 4.3256 | Gas - CC | 3.949 | Gas - CC | 3.6237 | Gas - CC | 3.4155 | Gas - CC | 5.9911 | Gas - CC | 5.9608 | Gas - CC | 5.929 | Gas - CC | 5.8954 | Gas - CC | 5.9606 | Gas - CC | 6.0592 | Gas - CC | 6.1569 | Gas - CC | 6.2538 | Gas - CC | 6.3497 | Gas - CC | 6.4447 | Gas - CC | 6.5388 | Gas - CC | 6.6319 | Gas - CC | 6.724 | Gas - CC | 6.8152 | Gas - CC | 6.9054 | Gas - CC | 6.9946 | Gas - CC | 7.0827 | Gas - CC | 7.1699 | Gas - CC | 7.2561 | Gas - CC | 7.3412 | Gas - CC | 7.4254
3 | Gas CCS | 6.6983 | Gas CCS | 5.81 | Gas CCS | 4.9439 | Gas CCS | 4.2668 | Gas CCS | 3.724 | Gas CCS | 3.2802 | Gas CCS | 2.9113 | Gas CCS | 2.6003 | Gas CCS | 2.3352 | Gas CCS | 2.1069 | Nuclear | 2.1467 | Nuclear | 2.8324 | Nuclear | 2.6383 | Nuclear | 2.4344 | Nuclear | 2.2199 | Gas CCS | 2.1942 | Gas CCS | 2.4527 | Gas CCS | 2.7085 | Gas CCS | 2.9617 | Gas CCS | 3.2123 | Gas CCS | 3.4602 | Gas CCS | 3.7054 | Gas CCS | 3.9478 | Gas CCS | 4.1875 | Gas CCS | 4.4243 | Gas CCS | 4.6584 | Gas CCS | 4.8896 | Gas CCS | 5.118 | Gas CCS | 5.3436 | Gas CCS | 5.5663 | Gas CCS | 5.7863 | Gas CCS | 6.0033
4 | Nuclear | 3.2961 | Nuclear | 3.0566 | Nuclear | 2.8247 | Nuclear | 2.6457 | Nuclear | 2.5044 | Nuclear | 2.3907 | Nuclear | 2.2978 | Nuclear | 2.221 | Nuclear | 2.1568 | Nuclear | 2.1028 | Wind On | 2.0904 | Wind On | 2.7799 | Wind On | 2.5546 | Wind On | 2.317 | Wind On | 2.0662 | Nuclear | 2.1882 | Nuclear | 2.2219 | Nuclear | 2.256 | Nuclear | 2.2905 | Nuclear | 2.3253 | Nuclear | 2.3604 | Nuclear | 2.3958 | Nuclear | 2.4314 | Nuclear | 2.4673 | Nuclear | 2.5033 | Nuclear | 2.5395 | Nuclear | 2.5759 | Nuclear | 2.6124 | Nuclear | 2.649 | Nuclear | 2.6856 | Nuclear | 2.7224 | Nuclear | 2.7591
5 | Wind On | 2 | Wind On | 2 | Wind On | 2 | Wind On | 2 | Wind On | 2 | Wind On | 2 | Wind On | 2 | Wind On | 2 | Wind On | 2 | Wind On | 2 | Gas CCS | 2 | Gas CCS | 2 | Gas CCS | 2 | Gas CCS | 2 | Gas CCS | 2 | Wind On | 2 | Wind On | 2 | Wind On | 2 | Wind On | 2 | Wind On | 2 | Wind On | 2 | Wind On | 2 | Wind On | 2 | Wind On | 2 | Wind On | 2 | Wind On | 2 | Wind On | 2 | Wind On | 2 | Wind On | 2 | Wind On | 2 | Wind On | 2 | Wind On | 2
LCOE Ranked Weighted Points
Year | 2019 | 2020 | 2021 | 2022 | 2023 | 2024 | 2025 | 2026 | 2027 | 2028 | 2029 | 2030 | 2031 | 2032 | 2033 | 2034 | 2035 | 2036 | 2037 | 2038 | 2039 | 2040 | 2041 | 2042 | 2043 | 2044 | 2045 | 2046 | 2047 | 2048 | 2049 | 2050
Coal | #N/A | #N/A | #N/A | #N/A | #N/A | #N/A | #N/A | #N/A | #N/A | #N/A | #N/A | #N/A | #N/A | #N/A | #N/A | #N/A | #N/A | #N/A | #N/A | #N/A | #N/A | #N/A | #N/A | #N/A | #N/A | #N/A | #N/A | #N/A | #N/A | #N/A | #N/A | #N/A
Coal (with CCS) | #N/A | #N/A | #N/A | #N/A | #N/A | #N/A | #N/A | #N/A | #N/A | #N/A | #N/A | #N/A | #N/A | #N/A | #N/A | #N/A | #N/A | #N/A | #N/A | #N/A | #N/A | #N/A | #N/A | #N/A | #N/A | #N/A | #N/A | #N/A | #N/A | #N/A | #N/A | #N/A
Gas - CT | #N/A | #N/A | #N/A | #N/A | #N/A | #N/A | #N/A | #N/A | #N/A | #N/A | #N/A | #N/A | #N/A | #N/A | #N/A | #N/A | #N/A | #N/A | #N/A | #N/A | #N/A | #N/A | #N/A | #N/A | #N/A | #N/A | #N/A | #N/A | #N/A | #N/A | #N/A | #N/A
Gas - CC | 10 | 8.8372 | 7.625 | 6.6753 | 5.9125 | 5.2872 | 4.766 | 4.3256 | 3.949 | 3.6237 | 3.4155 | 5.9911 | 5.9608 | 5.929 | 5.8954 | 5.9606 | 6.0592 | 6.1569 | 6.2538 | 6.3497 | 6.4447 | 6.5388 | 6.6319 | 6.724 | 6.8152 | 6.9054 | 6.9946 | 7.0827 | 7.1699 | 7.2561 | 7.3412 | 7.4254
Gas CCS | 6.6983 | 5.81 | 4.9439 | 4.2668 | 3.724 | 3.2802 | 2.9113 | 2.6003 | 2.3352 | 2.1069 | 2 | 2 | 2 | 2 | 2 | 2.1942 | 2.4527 | 2.7085 | 2.9617 | 3.2123 | 3.4602 | 3.7054 | 3.9478 | 4.1875 | 4.4243 | 4.6584 | 4.8896 | 5.118 | 5.3436 | 5.5663 | 5.7863 | 6.0033
Solar PV | 9.5873 | 10 | 10 | 10 | 10 | 10 | 10 | 10 | 10 | 10 | 10 | 10 | 10 | 10 | 10 | 10 | 10 | 10 | 10 | 10 | 10 | 10 | 10 | 10 | 10 | 10 | 10 | 10 | 10 | 10 | 10 | 10
Solar CSP | #N/A | #N/A | #N/A | #N/A | #N/A | #N/A | #N/A | #N/A | #N/A | #N/A | #N/A | #N/A | #N/A | #N/A | #N/A | #N/A | #N/A | #N/A | #N/A | #N/A | #N/A | #N/A | #N/A | #N/A | #N/A | #N/A | #N/A | #N/A | #N/A | #N/A | #N/A | #N/A
Wind On | 2 | 2 | 2 | 2 | 2 | 2 | 2 | 2 | 2 | 2 | 2.0904 | 2.7799 | 2.5546 | 2.317 | 2.0662 | 2 | 2 | 2 | 2 | 2 | 2 | 2 | 2 | 2 | 2 | 2 | 2 | 2 | 2 | 2 | 2 | 2
Wind Off | #N/A | #N/A | #N/A | #N/A | #N/A | #N/A | #N/A | #N/A | #N/A | #N/A | #N/A | #N/A | #N/A | #N/A | #N/A | #N/A | #N/A | #N/A | #N/A | #N/A | #N/A | #N/A | #N/A | #N/A | #N/A | #N/A | #N/A | #N/A | #N/A | #N/A | #N/A | #N/A
Nuclear | 3.2961 | 3.0566 | 2.8247 | 2.6457 | 2.5044 | 2.3907 | 2.2978 | 2.221 | 2.1568 | 2.1028 | 2.1467 | 2.8324 | 2.6383 | 2.4344 | 2.2199 | 2.1882 | 2.2219 | 2.256 | 2.2905 | 2.3253 | 2.3604 | 2.3958 | 2.4314 | 2.4673 | 2.5033 | 2.5395 | 2.5759 | 2.6124 | 2.649 | 2.6856 | 2.7224 | 2.7591
Geothermal | #N/A | #N/A | #N/A | #N/A | #N/A | #N/A | #N/A | #N/A | #N/A | #N/A | #N/A | #N/A | #N/A | #N/A | #N/A | #N/A | #N/A | #N/A | #N/A | #N/A | #N/A | #N/A | #N/A | #N/A | #N/A | #N/A | #N/A | #N/A | #N/A | #N/A | #N/A | #N/A
Biomass | #N/A | #N/A | #N/A | #N/A | #N/A | #N/A | #N/A | #N/A | #N/A | #N/A | #N/A | #N/A | #N/A | #N/A | #N/A | #N/A | #N/A | #N/A | #N/A | #N/A | #N/A | #N/A | #N/A | #N/A | #N/A | #N/A | #N/A | #N/A | #N/A | #N/A | #N/A | #N/A
Hydro (Dam) | #N/A | #N/A | #N/A | #N/A | #N/A | #N/A | #N/A | #N/A | #N/A | #N/A | #N/A | #N/A | #N/A | #N/A | #N/A | #N/A | #N/A | #N/A | #N/A | #N/A | #N/A | #N/A | #N/A | #N/A | #N/A | #N/A | #N/A | #N/A | #N/A | #N/A | #N/A | #N/A

## Limitations
Total Additions terawatts h | max |  | Net Summer Capacity Difference
Coal |  |  | Conventional Hydroelectric Power | 1.1694 |  |  | 2020 | 2021 | 2022 | 2023 | 2024 | 2025 | 2026 | 2027 | 2028 | 2029 | 2030 | 2031 | 2032 | 2033 | 2034 | 2035 | 2036 | 2037 | 2038 | 2039 | 2040 | 2041 | 2042 | 2043 | 2044 | 2045 | 2046 | 2047 | 2048 | 2049 | 2050
Oil and Natural Gas Steam 5/ | 0 |  | Geothermal 2/ | 3.066 |  | Demand | 4228.9395 | 4234.2402 | 4238.7979 | 4242.6924 | 4245.9941 | 4248.7632 | 4251.0547 | 4252.916 | 4254.3896 | 4255.5132 | 4256.3208 | 4256.8428 | 4257.105 | 4257.1338 | 4256.9497 | 4256.5752 | 4256.0254 | 4255.3184 | 4254.4697 | 4253.4932 | 4252.3999 | 4251.2031 | 4249.9131 | 4248.54 | 4247.0908 | 4245.5762 | 4244.0029 | 4242.3779 | 4240.707 | 4238.998 | 4237.2539
Combined Cycle | 141.6695 |  | Municipal Waste 3/ | 0.007008 |  | Need | 198.3808 | 204.4338 | 141.6734 | 172.3254 | 146.7386 | 144.6441 | 99.2927 | 43.4415 | 31.7894 | 28.4004 | 28.5489 | 29.2732 | 59.6374 | 2.1311 | 29.163 | 11.6057 | 4.4213 | 9.4906 | 13.5738 | 1.1784 | -0.18834 | 22.42 | 6.8654 | 19.6159 | -1.4492 | 3.1485 | 3.4681 | 4.7515 | -1.6709 | -1.709 | -1.7161
Combustion Turbine/Diesel | 57.9682 |  | Wood and Other Biomass 4/ | 1.406
Nuclear Power | 19.272 |  | Solar Thermal | 0
Pumped Storage | 0 |  | Solar Photovoltaic 5/ | 106.3251
Diurnal Storage | 27.3838 |  | Wind | 98.7742
Fuel Cells | 0.020236 |  | Offshore Wind | 0.15768
Renewable Sources 7/ | 128.8247 |  | Total Electric Power Sector Capacity
Distributed Generation 8/ | 16.8575
Total | 293.5955
Terawatts h | 2019 | 2020 | 2021 | 2022 | 2023 | 2024 | 2025 | 2026 | 2027 | 2028 | 2029 | 2030 | 2031 | 2032 | 2033 | 2034 | 2035 | 2036 | 2037 | 2038 | 2039 | 2040 | 2041 | 2042 | 2043 | 2044 | 2045 | 2046 | 2047 | 2048 | 2049 | 2050
Coal | 0 | 0
Coal CCS | 99.3 | 99.3 | 99.3 | 99.3 | 99.3 | 99.3 | 99.3 | 99.3 | 99.3 | 99.3 | 99.3 | 99.3 | 99.3 | 99.3 | 99.3 | 99.3 | 99.3 | 99.3 | 99.3 | 99.3 | 99.3 | 99.3 | 99.3 | 99.3 | 99.3 | 99.3 | 99.3 | 99.3 | 99.3 | 99.3 | 99.3 | 99.3
Gas - CT | 0 | 0 | 0 | 0 | 0 | 0 | 0 | 0 | 0 | 0 | 0 | 0 | 0 | 0 | 0 | 0 | 0 | 0 | 0 | 0 | 0 | 0 | 0 | 0 | 0 | 0 | 0 | 0 | 0 | 0 | 0 | 0
Gas - CC | 0 | 0 | 0 | 0 | 0 | 0 | 0 | 0 | 0 | 0 | 0 | 0 | 0 | 0 | 0 | 0 | 0 | 0 | 0 | 0 | 0 | 0 | 0 | 0 | 0 | 0 | 0 | 0 | 0 | 0 | 0 | 0
Gas CCS | 212.205 | 212.205 | 212.205 | 212.205 | 212.205 | 212.205 | 212.205 | 212.205 | 212.205 | 212.205 | 212.205 | 212.205 | 212.205 | 212.205 | 212.205 | 212.205 | 212.205 | 212.205 | 212.205 | 212.205 | 212.205 | 212.205 | 212.205 | 212.205 | 212.205 | 212.205 | 212.205 | 212.205 | 212.205 | 212.205 | 212.205 | 212.205
Solar PV | 17.232 | 18.9552 | 22.7462 | 29.5701 | 41.3982 | 62.0972 | 99.3556 | 100 | 100 | 100 | 100 | 100 | 100 | 100 | 100 | 100 | 100 | 100 | 100 | 100 | 100 | 100 | 100 | 100 | 100 | 100 | 100 | 100 | 100 | 100 | 100 | 100
Solar CSP | 0 | 0 | 0 | 0 | 0 | 0 | 0 | 0 | 0 | 0 | 0 | 0 | 0 | 0 | 0 | 0 | 0 | 0 | 0 | 0 | 0 | 0 | 0 | 0 | 0 | 0 | 0 | 0 | 0 | 0 | 0 | 0
Wind On | 36.274 | 39.9014 | 47.8817 | 62.2462 | 87.1447 | 100 | 100 | 100 | 100 | 100 | 100 | 100 | 100 | 100 | 100 | 100 | 100 | 100 | 100 | 100 | 100 | 100 | 100 | 100 | 100 | 100 | 100 | 100 | 100 | 100 | 100 | 100
Wind Off | 0 | 0 | 0 | 0 | 0 | 0 | 0 | 0 | 0 | 0 | 0 | 0 | 0 | 0 | 0 | 0 | 0 | 0 | 0 | 0 | 0 | 0 | 0 | 0 | 0 | 0 | 0 | 0 | 0 | 0 | 0 | 0
Nuclear | 71.7 | 71.7 | 71.7 | 71.7 | 71.7 | 71.7 | 71.7 | 71.7 | 71.7 | 71.7 | 71.7 | 71.7 | 71.7 | 71.7 | 71.7 | 71.7 | 71.7 | 71.7 | 71.7 | 71.7 | 71.7 | 71.7 | 71.7 | 71.7 | 71.7 | 71.7 | 71.7 | 71.7 | 71.7 | 71.7 | 71.7 | 71.7
Geotherm | 4.3 | 4.3 | 4.3 | 4.3 | 4.3 | 4.3 | 4.3 | 4.3 | 4.3 | 4.3 | 4.3 | 4.3 | 4.3 | 4.3 | 4.3 | 4.3 | 4.3 | 4.3 | 4.3 | 4.3 | 4.3 | 4.3 | 4.3 | 4.3 | 4.3 | 4.3 | 4.3 | 4.3 | 4.3 | 4.3 | 4.3 | 4.3
Biomass | 34.8 | 34.8 | 34.8 | 34.8 | 34.8 | 34.8 | 34.8 | 34.8 | 34.8 | 34.8 | 34.8 | 34.8 | 34.8 | 34.8 | 34.8 | 34.8 | 34.8 | 34.8 | 34.8 | 34.8 | 34.8 | 34.8 | 34.8 | 34.8 | 34.8 | 34.8 | 34.8 | 34.8 | 34.8 | 34.8 | 34.8 | 34.8
Hydro | 59.9 | 59.9 | 59.9 | 59.9 | 59.9 | 59.9 | 59.9 | 59.9 | 59.9 | 59.9 | 59.9 | 59.9 | 59.9 | 59.9 | 59.9 | 59.9 | 59.9 | 59.9 | 59.9 | 59.9 | 59.9 | 59.9 | 59.9 | 59.9 | 59.9 | 59.9 | 59.9 | 59.9 | 59.9 | 59.9 | 59.9 | 59.9
535.711
Maximum
| Coal | 0
| Coal CCS | 0 |  | Total Additions terawatts h | avg |  | 2020: Net Summer Capacity Difference; 2021: avg
| Gas - CT | 0 |  | Coal | 0 |  | 2020: Conventional Hydroelectric Power; 2021: 0.17388
| Gas - CC | 0 |  | Oil and Natural Gas Steam 5/ | 0 |  | 2020: Geothermal 2/; 2021: 1.5729
| Gas CCS | 141.6695 |  | Combined Cycle | 70.3155 |  | 2020: Municipal Waste 3/; 2021: -0.015148
| Solar PV | 106.3251 |  | Combustion Turbine/Diesel | 12.2916 |  | 2020: Wood and Other Biomass 4/; 2021: 0.046755
| Solar CSP | 0 |  | Nuclear Power | 0.62168 |  | 2020: Solar Thermal; 2021: 0
| Wind On | 98.7742 |  | Pumped Storage | 0 |  | 2020: Solar Photovoltaic 5/; 2021: 50.6327
| Wind Off | 0.15768 |  | Diurnal Storage | 8.4839 |  | 2020: Wind; 2021: 12.6218
| Nuclear | 19.272 |  | Fuel Cells | 0.0019976 |  | 2020: Offshore Wind; 2021: 0.0079636
| Geotherm | 3.066 |  | Renewable Sources 7/ | 61.3584 |  | 2020: Total Electric Power Sector Capacity
| Biomass | 1.406 |  | Distributed Generation 8/ | 8.9227
| Hydro | 1.1694 |  | Total | 161.9958
371.8398
Average |  |  | Historical max
Coal | 0 |  | Coal
Coal CCS | 0 |  | Coal CCS | 99.3
Gas - CT |  |  | Gas - CT
Gas - CC |  |  | Gas - CC
Gas CCS | 70.3155 |  | Gas CCS | 212.205
Solar PV | 50.6327 |  | Solar PV | 17.232
Solar CSP | 0 |  | Solar CSP
Wind On | 12.6218 |  | Wind On | 36.274 |  |  | 2020: Year; 2021: Coal; 2022: Petroleum; 2023: Natural Gas; 2024: Other Gases; 2025: Nuclear; 2026: Hydroelectric; 2027: Biomass; 2028: Geothermal; 2029: Solar PV; 2030: Wind
Wind Off | 0.0079636 |  | Wind Off |  |  |  | 2020: max change; 2021: 99.3; 2022: 54.1; 2023: 212.205; 2024: 7.9; 2025: 71.7; 2026: 59.9; 2027: 34.8; 2028: 4.3; 2029: 17.232; 2030: 36.274
Nuclear | 0.62168 |  | Nuclear | 71.7
Geotherm | 1.5729 |  | Geotherm | 4.3 |  |  | 2020: Sources :; 2021: pre-2010; 2022: https://www.eia.gov/totalenergy/data/annual/showtext.php?t=ptb0802a
Biomass | 0.046755 |  | Biomass | 34.8 |  |  | 2021: post-2010; 2022: https://www.eia.gov/totalenergy/data/monthly/pdf/sec7_5.pdf
Hydro | 0.17388 |  | Hydro | 59.9
| 135.9931 | [5 empty] | 2020: cap for wind & solar : 30% of total generation
[7 empty] | Source: | Grid Integration and the Carrying Capacity of the U.S. Grid to Incorporate Variable Renewable Energy Jaquelin Cochran, Paul Denholm, Bethany Speer, and Mackay Miller National Renewable Energy Laboratory
Note on A1: [Threaded comment] Your version of Excel allows you to read this threaded comment; however, any edits to it will get removed if the file is opened in a newer version of Excel. Learn more: https://go.microsoft.com/fwlink/?linkid=870924 Comment: Reference data

## KPIs weighted (2)
LCOE ($/kWh)
Rank (Name) | 2019 | 2020 | 2021 | 2022 | 2023 | 2024 | 2025 | 2026 | 2027 | 2028 | 2029 | 2030 | 2031 | 2032 | 2033 | 2034 | 2035 | 2036 | 2037 | 2038 | 2039 | 2040 | 2041 | 2042 | 2043 | 2044 | 2045 | 2046 | 2047 | 2048 | 2049 | 2050
1 | Gas - CC | Solar PV | Solar PV | Solar PV | Solar PV | Solar PV | Solar PV | Solar PV | Solar PV | Solar PV | Solar PV | Solar PV | Solar PV | Solar PV | Solar PV | Solar PV | Solar PV | Solar PV | Solar PV | Solar PV | Solar PV | Solar PV | Solar PV | Solar PV | Solar PV | Solar PV | Solar PV | Solar PV | Solar PV | Solar PV | Solar PV | Solar PV
2 | Solar PV | Gas - CC | Gas - CC | Gas - CC | Gas - CC | Gas - CC | Gas - CC | Gas - CC | Gas - CC | Gas - CC | Gas - CC | Gas - CC | Gas - CC | Gas - CC | Gas - CC | Gas - CC | Gas - CC | Gas - CC | Gas - CC | Gas - CC | Gas - CC | Gas - CC | Gas - CC | Gas - CC | Gas - CC | Gas - CC | Gas - CC | Gas - CC | Gas - CC | Gas - CC | Gas - CC | Gas - CC
3 | Gas CCS | Gas CCS | Gas CCS | Gas CCS | Gas CCS | Gas CCS | Gas CCS | Gas CCS | Gas CCS | Gas CCS | Nuclear | Nuclear | Nuclear | Nuclear | Nuclear | Gas CCS | Gas CCS | Gas CCS | Gas CCS | Gas CCS | Gas CCS | Gas CCS | Gas CCS | Gas CCS | Gas CCS | Gas CCS | Gas CCS | Gas CCS | Gas CCS | Gas CCS | Gas CCS | Gas CCS
4 | Nuclear | Nuclear | Nuclear | Nuclear | Nuclear | Nuclear | Nuclear | Nuclear | Nuclear | Nuclear | Wind On | Wind On | Wind On | Wind On | Wind On | Nuclear | Nuclear | Nuclear | Nuclear | Nuclear | Nuclear | Nuclear | Nuclear | Nuclear | Nuclear | Nuclear | Nuclear | Nuclear | Nuclear | Nuclear | Nuclear | Nuclear
5 | Wind On | Wind On | Wind On | Wind On | Wind On | Wind On | Wind On | Wind On | Wind On | Wind On | Gas CCS | Gas CCS | Gas CCS | Gas CCS | Gas CCS | Wind On | Wind On | Wind On | Wind On | Wind On | Wind On | Wind On | Wind On | Wind On | Wind On | Wind On | Wind On | Wind On | Wind On | Wind On | Wind On | Wind On
Rank (Actual Value) | 2019 | 2020 | 2021 | 2022 | 2023 | 2024 | 2025 | 2026 | 2027 | 2028 | 2029 | 2030 | 2031 | 2032 | 2033 | 2034 | 2035 | 2036 | 2037 | 2038 | 2039 | 2040 | 2041 | 2042 | 2043 | 2044 | 2045 | 2046 | 2047 | 2048 | 2049 | 2050
1 | 0.038355
2 | 0.038355
3 | 0.038355
4
5

## Capital Employed Scaled
Capital Employed
Year | 2019 | 2020 | 2021 | 2022 | 2023 | 2024 | 2025 | 2026 | 2027 | 2028 | 2029 | 2030 | 2031 | 2032 | 2033 | 2034 | 2035 | 2036 | 2037 | 2038 | 2039 | 2040 | 2041 | 2042 | 2043 | 2044 | 2045 | 2046 | 2047 | 2048 | 2049 | 2050
Coal | 4241 | 4214.9091 | 4188.8182 | 4162.7273 | 4136.6364 | 4110.5455 | 4084.4545 | 4058.3636 | 4032.2727 | 4006.1818 | 3980.0909 | 3954 | 3951.7 | 3949.4 | 3947.1 | 3944.8 | 3942.5 | 3940.2 | 3937.9 | 3935.6 | 3933.3 | 3931 | 3928.7 | 3926.4 | 3924.1 | 3921.8 | 3919.5 | 3917.2 | 3914.9 | 3912.6 | 3910.3 | 3908 | Coal
Coal (with CCS) | 6049 | 6019.0909 | 5989.1818 | 5959.2727 | 5929.3636 | 5899.4545 | 5869.5455 | 5839.6364 | 5809.7273 | 5779.8182 | 5749.9091 | 5720 | 5713.925 | 5707.85 | 5701.775 | 5695.7 | 5689.625 | 5683.55 | 5677.475 | 5671.4 | 5665.325 | 5659.25 | 5653.175 | 5647.1 | 5641.025 | 5634.95 | 5628.875 | 5622.8 | 5616.725 | 5610.65 | 5604.575 | 5598.5 | Coal CCS
Gas - CT | 902 | 897.4545 | 892.9091 | 888.3636 | 883.8182 | 879.2727 | 874.7273 | 870.1818 | 865.6364 | 861.0909 | 856.5455 | 852 | 848.7 | 845.4 | 842.1 | 838.8 | 835.5 | 832.2 | 828.9 | 825.6 | 822.3 | 819 | 815.7 | 812.4 | 809.1 | 805.8 | 802.5 | 799.2 | 795.9 | 792.6 | 789.3 | 786 | Gas - CT
Gas - CC | 1054 | 1049.1818 | 1044.3636 | 1039.5455 | 1034.7273 | 1029.9091 | 1025.0909 | 1020.2727 | 1015.4545 | 1010.6364 | 1005.8182 | 1001 | 997.3 | 993.6 | 989.9 | 986.2 | 982.5 | 978.8 | 975.1 | 971.4 | 967.7 | 964 | 960.3 | 956.6 | 952.9 | 949.2 | 945.5 | 941.8 | 938.1 | 934.4 | 930.7 | 927 | Gas - CC
Gas - CC (with CCS) | 2201 | 2181.9091 | 2162.8182 | 2143.7273 | 2124.6364 | 2105.5455 | 2086.4545 | 2067.3636 | 2048.2727 | 2029.1818 | 2010.0909 | 1991 | 1976.3 | 1961.6 | 1946.9 | 1932.2 | 1917.5 | 1902.8 | 1888.1 | 1873.4 | 1858.7 | 1844 | 1829.3 | 1814.6 | 1799.9 | 1785.2 | 1770.5 | 1755.8 | 1741.1 | 1726.4 | 1711.7 | 1697 | Gas CCS
Solar (PV) | 1778 | 1691 | 1604 | 1517 | 1430 | 1343 | 1256 | 1169 | 1082 | 995 | 908 | 821 | 813.4 | 805.8 | 798.2 | 790.6 | 783 | 775.4 | 767.8 | 760.2 | 752.6 | 745 | 737.4 | 729.8 | 722.2 | 714.6 | 707 | 699.4 | 691.8 | 684.2 | 676.6 | 669 | Solar PV
Solar (CSP) | 7872 | 7684.1818 | 7496.3636 | 7308.5455 | 7120.7273 | 6932.9091 | 6745.0909 | 6557.2727 | 6369.4545 | 6181.6364 | 5993.8182 | 5806 | 5747.95 | 5689.9 | 5631.85 | 5573.8 | 5515.75 | 5457.7 | 5399.65 | 5341.6 | 5283.55 | 5225.5 | 5167.45 | 5109.4 | 5051.35 | 4993.3 | 4935.25 | 4877.2 | 4819.15 | 4761.1 | 4703.05 | 4645 | Solar CSP
Wind (Onshore) | 1640 | 1643.5455 | 1647.0909 | 1650.6364 | 1654.1818 | 1657.7273 | 1661.2727 | 1664.8182 | 1668.3636 | 1671.9091 | 1675.4545 | 1679 | 1682.775 | 1686.55 | 1690.325 | 1694.1 | 1697.875 | 1701.65 | 1705.425 | 1709.2 | 1712.975 | 1716.75 | 1720.525 | 1724.3 | 1728.075 | 1731.85 | 1735.625 | 1739.4 | 1743.175 | 1746.95 | 1750.725 | 1754.5 | Wind On
Wind (Offshore) | 6002 | 5841.6364 | 5681.2727 | 5520.9091 | 5360.5455 | 5200.1818 | 5039.8182 | 4879.4545 | 4719.0909 | 4558.7273 | 4398.3636 | 4238 | 4206.05 | 4174.1 | 4142.15 | 4110.2 | 4078.25 | 4046.3 | 4014.35 | 3982.4 | 3950.45 | 3918.5 | 3886.55 | 3854.6 | 3822.65 | 3790.7 | 3758.75 | 3726.8 | 3694.85 | 3662.9 | 3630.95 | 3599 | Wind Off
Nuclear | 6158 | 6133.3636 | 6108.7273 | 6084.0909 | 6059.4545 | 6034.8182 | 6010.1818 | 5985.5455 | 5960.9091 | 5936.2727 | 5911.6364 | 5887 | 5853.2 | 5819.4 | 5785.6 | 5751.8 | 5718 | 5684.2 | 5650.4 | 5616.6 | 5582.8 | 5549 | 5515.2 | 5481.4 | 5447.6 | 5413.8 | 5380 | 5346.2 | 5312.4 | 5278.6 | 5244.8 | 5211 | Nuclear
Geothermal | 9400 | 9370.1364 | 9340.2727 | 9310.4091 | 9280.5455 | 9250.6818 | 9220.8182 | 9190.9545 | 9161.0909 | 9131.2273 | 9101.3636 | 9071.5 | 9048 | 9024.5 | 9001 | 8977.5 | 8954 | 8930.5 | 8907 | 8883.5 | 8860 | 8836.5 | 8813 | 8789.5 | 8766 | 8742.5 | 8719 | 8695.5 | 8672 | 8648.5 | 8625 | 8601.5 | Geotherm
Biomass | 4035 | 4017.6818 | 4000.3636 | 3983.0455 | 3965.7273 | 3948.4091 | 3931.0909 | 3913.7727 | 3896.4545 | 3879.1364 | 3861.8182 | 3844.5 | 3831.05 | 3817.6 | 3804.15 | 3790.7 | 3777.25 | 3763.8 | 3750.35 | 3736.9 | 3723.45 | 3710 | 3696.55 | 3683.1 | 3669.65 | 3656.2 | 3642.75 | 3629.3 | 3615.85 | 3602.4 | 3588.95 | 3575.5 | Biomass
Hydro (Dam) | 5691.5 | 5678.7727 | 5666.0455 | 5653.3182 | 5640.5909 | 5627.8636 | 5615.1364 | 5602.4091 | 5589.6818 | 5576.9545 | 5564.2273 | 5551.5 | 5542.6 | 5533.7 | 5524.8 | 5515.9 | 5507 | 5498.1 | 5489.2 | 5480.3 | 5471.4 | 5462.5 | 5453.6 | 5444.7 | 5435.8 | 5426.9 | 5418 | 5409.1 | 5400.2 | 5391.3 | 5382.4 | 5373.5 | Hydro
Rank (Name) | 2019 | 2020 | 2021 | 2022 | 2023 | 2024 | 2025 | 2026 | 2027 | 2028 | 2029 | 2030 | 2031 | 2032 | 2033 | 2034 | 2035 | 2036 | 2037 | 2038 | 2039 | 2040 | 2041 | 2042 | 2043 | 2044 | 2045 | 2046 | 2047 | 2048 | 2049 | 2050
1 | Gas - CT | Gas - CT | Gas - CT | Gas - CT | Gas - CT | Gas - CT | Gas - CT | Gas - CT | Gas - CT | Gas - CT | Gas - CT | Solar PV | Solar PV | Solar PV | Solar PV | Solar PV | Solar PV | Solar PV | Solar PV | Solar PV | Solar PV | Solar PV | Solar PV | Solar PV | Solar PV | Solar PV | Solar PV | Solar PV | Solar PV | Solar PV | Solar PV | Solar PV
2 | Gas - CC | Gas - CC | Gas - CC | Gas - CC | Gas - CC | Gas - CC | Gas - CC | Gas - CC | Gas - CC | Solar PV | Solar PV | Gas - CT | Gas - CT | Gas - CT | Gas - CT | Gas - CT | Gas - CT | Gas - CT | Gas - CT | Gas - CT | Gas - CT | Gas - CT | Gas - CT | Gas - CT | Gas - CT | Gas - CT | Gas - CT | Gas - CT | Gas - CT | Gas - CT | Gas - CT | Gas - CT
3 | Wind On | Wind On | Solar PV | Solar PV | Solar PV | Solar PV | Solar PV | Solar PV | Solar PV | Gas - CC | Gas - CC | Gas - CC | Gas - CC | Gas - CC | Gas - CC | Gas - CC | Gas - CC | Gas - CC | Gas - CC | Gas - CC | Gas - CC | Gas - CC | Gas - CC | Gas - CC | Gas - CC | Gas - CC | Gas - CC | Gas - CC | Gas - CC | Gas - CC | Gas - CC | Gas - CC
4 | Solar PV | Solar PV | Wind On | Wind On | Wind On | Wind On | Wind On | Wind On | Wind On | Wind On | Wind On | Wind On | Wind On | Wind On | Wind On | Wind On | Wind On | Wind On | Wind On | Wind On | Wind On | Wind On | Wind On | Wind On | Wind On | Wind On | Wind On | Wind On | Gas CCS | Gas CCS | Gas CCS | Gas CCS
5 | Gas CCS | Gas CCS | Gas CCS | Gas CCS | Gas CCS | Gas CCS | Gas CCS | Gas CCS | Gas CCS | Gas CCS | Gas CCS | Gas CCS | Gas CCS | Gas CCS | Gas CCS | Gas CCS | Gas CCS | Gas CCS | Gas CCS | Gas CCS | Gas CCS | Gas CCS | Gas CCS | Gas CCS | Gas CCS | Gas CCS | Gas CCS | Gas CCS | Wind On | Wind On | Wind On | Wind On
Rank Value | 2019 | 2020 | 2021 | 2022 | 2023 | 2024 | 2025 | 2026 | 2027 | 2028 | 2029 | 2030 | 2031 | 2032 | 2033 | 2034 | 2035 | 2036 | 2037 | 2038 | 2039 | 2040 | 2041 | 2042 | 2043 | 2044 | 2045 | 2046 | 2047 | 2048 | 2049 | 2050
1 | 902 | 897.4545 | 892.9091 | 888.3636 | 883.8182 | 879.2727 | 874.7273 | 870.1818 | 865.6364 | 861.0909 | 856.5455 | 821 | 813.4 | 805.8 | 798.2 | 790.6 | 783 | 775.4 | 767.8 | 760.2 | 752.6 | 745 | 737.4 | 729.8 | 722.2 | 714.6 | 707 | 699.4 | 691.8 | 684.2 | 676.6 | 669
2 | 1054 | 1049.1818 | 1044.3636 | 1039.5455 | 1034.7273 | 1029.9091 | 1025.0909 | 1020.2727 | 1015.4545 | 995 | 908 | 852 | 848.7 | 845.4 | 842.1 | 838.8 | 835.5 | 832.2 | 828.9 | 825.6 | 822.3 | 819 | 815.7 | 812.4 | 809.1 | 805.8 | 802.5 | 799.2 | 795.9 | 792.6 | 789.3 | 786
3 | 1640 | 1643.5455 | 1604 | 1517 | 1430 | 1343 | 1256 | 1169 | 1082 | 1010.6364 | 1005.8182 | 1001 | 997.3 | 993.6 | 989.9 | 986.2 | 982.5 | 978.8 | 975.1 | 971.4 | 967.7 | 964 | 960.3 | 956.6 | 952.9 | 949.2 | 945.5 | 941.8 | 938.1 | 934.4 | 930.7 | 927
4 | 1778 | 1691 | 1647.0909 | 1650.6364 | 1654.1818 | 1657.7273 | 1661.2727 | 1664.8182 | 1668.3636 | 1671.9091 | 1675.4545 | 1679 | 1682.775 | 1686.55 | 1690.325 | 1694.1 | 1697.875 | 1701.65 | 1705.425 | 1709.2 | 1712.975 | 1716.75 | 1720.525 | 1724.3 | 1728.075 | 1731.85 | 1735.625 | 1739.4 | 1741.1 | 1726.4 | 1711.7 | 1697
5 | 2201 | 2181.9091 | 2162.8182 | 2143.7273 | 2124.6364 | 2105.5455 | 2086.4545 | 2067.3636 | 2048.2727 | 2029.1818 | 2010.0909 | 1991 | 1976.3 | 1961.6 | 1946.9 | 1932.2 | 1917.5 | 1902.8 | 1888.1 | 1873.4 | 1858.7 | 1844 | 1829.3 | 1814.6 | 1799.9 | 1785.2 | 1770.5 | 1755.8 | 1743.175 | 1746.95 | 1750.725 | 1754.5
Scaled Points | 2019 | 2020 | 2021 | 2022 | 2023 | 2024 | 2025 | 2026 | 2027 | 2028 | 2029 | 2030 | 2031 | 2032 | 2033 | 2034 | 2035 | 2036 | 2037 | 2038 | 2039 | 2040 | 2041 | 2042 | 2043 | 2044 | 2045 | 2046 | 2047 | 2048 | 2049 | 2050
Coal | 61.1013 | 61.2368 | 61.3732 | 61.5103 | 61.6483 | 61.7871 | 61.9267 | 62.0672 | 62.2086 | 62.3508 | 62.4939 | 62.4063 | 62.27 | 62.1331 | 61.9958 | 61.8579 | 61.7194 | 61.5805 | 61.4409 | 61.3009 | 61.1603 | 61.0191 | 60.8774 | 60.7351 | 60.5922 | 60.4488 | 60.3049 | 60.1603 | 60.0152 | 59.8695 | 59.7232 | 59.5763
Coal (with CCS) | 40.0385 | 40.1557 | 40.2736 | 40.3922 | 40.5115 | 40.6315 | 40.7523 | 40.8738 | 40.996 | 41.119 | 41.2427 | 41.2156 | 41.0837 | 40.9514 | 40.8185 | 40.6851 | 40.5512 | 40.4168 | 40.2819 | 40.1464 | 40.0104 | 39.8738 | 39.7368 | 39.5992 | 39.461 | 39.3223 | 39.183 | 39.0432 | 38.9028 | 38.7619 | 38.6204 | 38.4783
Gas - CT | 100 | 100 | 100 | 100 | 100 | 100 | 100 | 100 | 100 | 100 | 100 | 99.628 | 99.5756 | 99.523 | 99.4702 | 99.4171 | 99.3639 | 99.3105 | 99.2568 | 99.203 | 99.1489 | 99.0946 | 99.0401 | 98.9854 | 98.9305 | 98.8753 | 98.82 | 98.7644 | 98.7086 | 98.6525 | 98.5963 | 98.5398
Gas - CC | 98.2292 | 98.2271 | 98.225 | 98.2229 | 98.2207 | 98.2186 | 98.2164 | 98.2142 | 98.212 | 98.2098 | 98.2076 | 97.8401 | 97.7891 | 97.7378 | 97.6864 | 97.6347 | 97.5829 | 97.5308 | 97.4785 | 97.4261 | 97.3734 | 97.3205 | 97.2674 | 97.2141 | 97.1606 | 97.1069 | 97.053 | 96.9988 | 96.9445 | 96.8899 | 96.8351 | 96.7801
Gas - CC (with CCS) | 84.8669 | 84.9916 | 85.1171 | 85.2434 | 85.3704 | 85.4981 | 85.6267 | 85.756 | 85.8861 | 86.017 | 86.1488 | 85.9609 | 86.0191 | 86.0776 | 86.1363 | 86.1952 | 86.2544 | 86.3138 | 86.3734 | 86.4332 | 86.4933 | 86.5537 | 86.6142 | 86.675 | 86.7361 | 86.7974 | 86.8589 | 86.9207 | 86.9827 | 87.045 | 87.1075 | 87.1702
Solar (PV) | 89.7948 | 90.7277 | 91.6663 | 92.6105 | 93.5603 | 94.516 | 95.4774 | 96.4447 | 97.4179 | 98.397 | 99.3822 | 100 | 100 | 100 | 100 | 100 | 100 | 100 | 100 | 100 | 100 | 100 | 100 | 100 | 100 | 100 | 100 | 100 | 100 | 100 | 100 | 100
Solar (CSP) | 18.8009 | 20.6997 | 22.6099 | 24.5316 | 26.4649 | 28.4099 | 30.3667 | 32.3354 | 34.3161 | 36.3089 | 38.314 | 40.1836 | 40.6747 | 41.1676 | 41.6624 | 42.1592 | 42.6579 | 43.1586 | 43.6612 | 44.1657 | 44.6723 | 45.1808 | 45.6913 | 46.2039 | 46.7185 | 47.2351 | 47.7538 | 48.2745 | 48.7973 | 49.3222 | 49.8492 | 50.3783
Wind (Onshore) | 91.4024 | 91.2822 | 91.1613 | 91.0396 | 90.9172 | 90.794 | 90.6701 | 90.5455 | 90.4201 | 90.2939 | 90.1669 | 89.7046 | 89.548 | 89.3907 | 89.2329 | 89.0744 | 88.9154 | 88.7557 | 88.5953 | 88.4344 | 88.2728 | 88.1106 | 87.9477 | 87.7842 | 87.6201 | 87.4553 | 87.2898 | 87.1237 | 86.957 | 86.7895 | 86.6214 | 86.4526
Wind (Offshore) | 40.586 | 42.2292 | 43.8821 | 45.5451 | 47.218 | 48.9011 | 50.5944 | 52.2979 | 54.0119 | 55.7364 | 57.4715 | 58.9985 | 59.2121 | 59.4265 | 59.6417 | 59.8578 | 60.0747 | 60.2924 | 60.5111 | 60.7305 | 60.9508 | 61.172 | 61.3941 | 61.617 | 61.8409 | 62.0656 | 62.2912 | 62.5177 | 62.7451 | 62.9734 | 63.2026 | 63.4327
Nuclear | 38.7687 | 38.8204 | 38.8725 | 38.9249 | 38.9777 | 39.0307 | 39.0841 | 39.1377 | 39.1918 | 39.2461 | 39.3008 | 39.2117 | 39.4093 | 39.6077 | 39.8068 | 40.0067 | 40.2074 | 40.4089 | 40.6112 | 40.8143 | 41.0181 | 41.2228 | 41.4282 | 41.6345 | 41.8416 | 42.0495 | 42.2582 | 42.4678 | 42.6782 | 42.8894 | 43.1015 | 43.3145
Geothermal | 1 | 1 | 1 | 1 | 1 | 1 | 1 | 1 | 1 | 1 | 1 | 1 | 1 | 1 | 1 | 1 | 1 | 1 | 1 | 1 | 1 | 1 | 1 | 1 | 1 | 1 | 1 | 1 | 1 | 1 | 1 | 1
Biomass | 63.5012 | 63.5414 | 63.5818 | 63.6224 | 63.6633 | 63.7045 | 63.7459 | 63.7876 | 63.8295 | 63.8716 | 63.9141 | 63.7202 | 63.7205 | 63.7208 | 63.721 | 63.7213 | 63.7216 | 63.7219 | 63.7222 | 63.7225 | 63.7228 | 63.723 | 63.7233 | 63.7236 | 63.7239 | 63.7242 | 63.7245 | 63.7248 | 63.7251 | 63.7254 | 63.7257 | 63.726
Hydro (Dam) | 44.2033 | 44.1322 | 44.0606 | 43.9886 | 43.9162 | 43.8433 | 43.77 | 43.6963 | 43.6221 | 43.5474 | 43.4723 | 43.2374 | 43.1435 | 43.0491 | 42.9544 | 42.8594 | 42.7639 | 42.6681 | 42.5719 | 42.4754 | 42.3784 | 42.2811 | 42.1834 | 42.0853 | 41.9868 | 41.888 | 41.7887 | 41.689 | 41.589 | 41.4885 | 41.3877 | 41.2864

## LCOE & CO2 Scaled
LCOE ($/kWh) - Normalised
Year | 2019 | 2020 | 2021 | 2022 | 2023 | 2024 | 2025 | 2026 | 2027 | 2028 | 2029 | 2030 | 2031 | 2032 | 2033 | 2034 | 2035 | 2036 | 2037 | 2038 | 2039 | 2040 | 2041 | 2042 | 2043 | 2044 | 2045 | 2046 | 2047 | 2048 | 2049 | 2050
Coal | 0.081868 | 0.081597 | 0.081326 | 0.081056 | 0.080785 | 0.080514 | 0.080243 | 0.079973 | 0.079702 | 0.079431 | 0.07916 | 0.078889 | 0.078837 | 0.078784 | 0.078731 | 0.078678 | 0.078625 | 0.078572 | 0.078519 | 0.078466 | 0.078414 | 0.078361 | 0.078308 | 0.078255 | 0.078202 | 0.078149 | 0.078096 | 0.078043 | 0.077991 | 0.077938 | 0.077885 | 0.077832 | Coal
Coal (with CCS) | 0.078592 | 0.077866 | 0.077139 | 0.076413 | 0.075687 | 0.074961 | 0.074235 | 0.073509 | 0.072783 | 0.072056 | 0.07133 | 0.070604 | 0.070731 | 0.070857 | 0.070983 | 0.07111 | 0.071236 | 0.071362 | 0.071489 | 0.071615 | 0.071741 | 0.071868 | 0.071994 | 0.072121 | 0.072247 | 0.072373 | 0.0725 | 0.072626 | 0.072752 | 0.072879 | 0.073005 | 0.073132 | Coal CCS
Gas - CT | 0.085364 | 0.086299 | 0.087234 | 0.088169 | 0.089104 | 0.090039 | 0.090974 | 0.091909 | 0.092843 | 0.093778 | 0.094713 | 0.095648 | 0.094819 | 0.09399 | 0.09316 | 0.092331 | 0.091502 | 0.090673 | 0.089844 | 0.089014 | 0.088185 | 0.087356 | 0.086527 | 0.085697 | 0.084868 | 0.084039 | 0.08321 | 0.08238 | 0.081551 | 0.080722 | 0.079893 | 0.079063 | Gas - CT
Gas - CC | 0.038355 | 0.039104 | 0.039852 | 0.040601 | 0.04135 | 0.042098 | 0.042847 | 0.043595 | 0.044344 | 0.045093 | 0.045841 | 0.04659 | 0.046087 | 0.045583 | 0.04508 | 0.044576 | 0.044073 | 0.04357 | 0.043066 | 0.042563 | 0.042059 | 0.041556 | 0.041053 | 0.040549 | 0.040046 | 0.039542 | 0.039039 | 0.038535 | 0.038032 | 0.037529 | 0.037025 | 0.036522 | Gas - CC
Gas - CC (with CCS) | 0.047403 | 0.048219 | 0.049034 | 0.04985 | 0.050665 | 0.05148 | 0.052296 | 0.053111 | 0.053926 | 0.054742 | 0.055557 | 0.056372 | 0.05556 | 0.054748 | 0.053936 | 0.053124 | 0.052311 | 0.051499 | 0.050687 | 0.049875 | 0.049063 | 0.048251 | 0.047438 | 0.046626 | 0.045814 | 0.045002 | 0.04419 | 0.043377 | 0.042565 | 0.041753 | 0.040941 | 0.040129 | Gas CCS
Solar (PV) | 0.039486 | 0.035602 | 0.031718 | 0.027835 | 0.023951 | 0.020067 | 0.016183 | 0.012299 | 0.0084156 | 0.0045318 | 0.00064802 | 0.036764 | 0.036426 | 0.036087 | 0.035748 | 0.03541 | 0.035071 | 0.034732 | 0.034394 | 0.034055 | 0.033716 | 0.033378 | 0.033039 | 0.032701 | 0.032362 | 0.032023 | 0.031685 | 0.031346 | 0.031007 | 0.030669 | 0.03033 | 0.029991 | Solar PV
Solar (CSP) | 0.15091 | 0.14741 | 0.14391 | 0.14042 | 0.13692 | 0.13342 | 0.12992 | 0.12642 | 0.12292 | 0.11942 | 0.11592 | 0.11242 | 0.1114 | 0.11037 | 0.10934 | 0.10831 | 0.10729 | 0.10626 | 0.10523 | 0.10421 | 0.10318 | 0.10215 | 0.10113 | 0.1001 | 0.099072 | 0.098045 | 0.097018 | 0.095991 | 0.094964 | 0.093937 | 0.09291 | 0.091883 | Solar CSP
Wind (Onshore) | 0.060279 | 0.059691 | 0.059116 | 0.058554 | 0.058003 | 0.057465 | 0.056938 | 0.056422 | 0.055916 | 0.055421 | 0.054936 | 0.054461 | 0.054234 | 0.054008 | 0.053785 | 0.053564 | 0.053345 | 0.053128 | 0.052913 | 0.0527 | 0.052489 | 0.05228 | 0.052072 | 0.051867 | 0.051663 | 0.051461 | 0.05126 | 0.051062 | 0.050865 | 0.050669 | 0.050475 | 0.050283 | Wind On
Wind (Offshore) | 0.1727 | 0.16793 | 0.1632 | 0.15849 | 0.15382 | 0.14918 | 0.14457 | 0.13999 | 0.13543 | 0.13091 | 0.12641 | 0.12195 | 0.12092 | 0.1199 | 0.11888 | 0.11786 | 0.11685 | 0.11584 | 0.11484 | 0.11383 | 0.11283 | 0.11184 | 0.11085 | 0.10986 | 0.10887 | 0.10789 | 0.10691 | 0.10594 | 0.10496 | 0.10399 | 0.10303 | 0.10207 | Wind Off
Nuclear | 0.056727 | 0.05651 | 0.056292 | 0.056074 | 0.055856 | 0.055639 | 0.055421 | 0.055203 | 0.054985 | 0.054768 | 0.05455 | 0.054332 | 0.054033 | 0.053735 | 0.053436 | 0.053137 | 0.052838 | 0.05254 | 0.052241 | 0.051942 | 0.051644 | 0.051345 | 0.051046 | 0.050747 | 0.050449 | 0.05015 | 0.049851 | 0.049552 | 0.049254 | 0.048955 | 0.048656 | 0.048357 | Nuclear
Geothermal | 0.44188 | 0.44154 | 0.44119 | 0.44085 | 0.44051 | 0.44016 | 0.43982 | 0.43947 | 0.43913 | 0.43878 | 0.43844 | 0.4381 | 0.43783 | 0.43755 | 0.43728 | 0.43701 | 0.43674 | 0.43647 | 0.4362 | 0.43593 | 0.43566 | 0.43539 | 0.43512 | 0.43485 | 0.43458 | 0.4343 | 0.43403 | 0.43376 | 0.43349 | 0.43322 | 0.43295 | 0.43268 | Geotherm
Biomass | 0.095632 | 0.095308 | 0.094985 | 0.094661 | 0.094337 | 0.094013 | 0.09369 | 0.093366 | 0.093042 | 0.092719 | 0.092395 | 0.092071 | 0.091836 | 0.091601 | 0.091365 | 0.09113 | 0.090895 | 0.09066 | 0.090424 | 0.090189 | 0.089954 | 0.089719 | 0.089483 | 0.089248 | 0.089013 | 0.088777 | 0.088542 | 0.088307 | 0.088072 | 0.087836 | 0.087601 | 0.087366 | Biomass
Hydro (Dam) | 0.064908 | 0.064741 | 0.064573 | 0.064406 | 0.064239 | 0.064072 | 0.063905 | 0.063738 | 0.063571 | 0.063404 | 0.063237 | 0.06307 | 0.062953 | 0.062836 | 0.062719 | 0.062602 | 0.062485 | 0.062368 | 0.062252 | 0.062135 | 0.062018 | 0.061901 | 0.061784 | 0.061667 | 0.06155 | 0.061434 | 0.061317 | 0.0612 | 0.061083 | 0.060966 | 0.060849 | 0.060732 | Hydro
Rank (Name) | 2019 | 2020 | 2021 | 2022 | 2023 | 2024 | 2025 | 2026 | 2027 | 2028 | 2029 | 2030 | 2031 | 2032 | 2033 | 2034 | 2035 | 2036 | 2037 | 2038 | 2039 | 2040 | 2041 | 2042 | 2043 | 2044 | 2045 | 2046 | 2047 | 2048 | 2049 | 2050
1 | Gas - CC | Solar PV | Solar PV | Solar PV | Solar PV | Solar PV | Solar PV | Solar PV | Solar PV | Solar PV | Solar PV | Solar PV | Solar PV | Solar PV | Solar PV | Solar PV | Solar PV | Solar PV | Solar PV | Solar PV | Solar PV | Solar PV | Solar PV | Solar PV | Solar PV | Solar PV | Solar PV | Solar PV | Solar PV | Solar PV | Solar PV | Solar PV
2 | Solar PV | Gas - CC | Gas - CC | Gas - CC | Gas - CC | Gas - CC | Gas - CC | Gas - CC | Gas - CC | Gas - CC | Gas - CC | Gas - CC | Gas - CC | Gas - CC | Gas - CC | Gas - CC | Gas - CC | Gas - CC | Gas - CC | Gas - CC | Gas - CC | Gas - CC | Gas - CC | Gas - CC | Gas - CC | Gas - CC | Gas - CC | Gas - CC | Gas - CC | Gas - CC | Gas - CC | Gas - CC
3 | Gas CCS | Gas CCS | Gas CCS | Gas CCS | Gas CCS | Gas CCS | Gas CCS | Gas CCS | Gas CCS | Gas CCS | Nuclear | Nuclear | Nuclear | Nuclear | Nuclear | Gas CCS | Gas CCS | Gas CCS | Gas CCS | Gas CCS | Gas CCS | Gas CCS | Gas CCS | Gas CCS | Gas CCS | Gas CCS | Gas CCS | Gas CCS | Gas CCS | Gas CCS | Gas CCS | Gas CCS
4 | Nuclear | Nuclear | Nuclear | Nuclear | Nuclear | Nuclear | Nuclear | Nuclear | Nuclear | Nuclear | Wind On | Wind On | Wind On | Wind On | Wind On | Nuclear | Nuclear | Nuclear | Nuclear | Nuclear | Nuclear | Nuclear | Nuclear | Nuclear | Nuclear | Nuclear | Nuclear | Nuclear | Nuclear | Nuclear | Nuclear | Nuclear
5 | Wind On | Wind On | Wind On | Wind On | Wind On | Wind On | Wind On | Wind On | Wind On | Wind On | Gas CCS | Gas CCS | Gas CCS | Gas CCS | Gas CCS | Wind On | Wind On | Wind On | Wind On | Wind On | Wind On | Wind On | Wind On | Wind On | Wind On | Wind On | Wind On | Wind On | Wind On | Wind On | Wind On | Wind On
Rank Value | 2019 | 2020 | 2021 | 2022 | 2023 | 2024 | 2025 | 2026 | 2027 | 2028 | 2029 | 2030 | 2031 | 2032 | 2033 | 2034 | 2035 | 2036 | 2037 | 2038 | 2039 | 2040 | 2041 | 2042 | 2043 | 2044 | 2045 | 2046 | 2047 | 2048 | 2049 | 2050
1 | 0.038355 | 0.035602 | 0.031718 | 0.027835 | 0.023951 | 0.020067 | 0.016183 | 0.012299 | 0.0084156 | 0.0045318 | 0.00064802 | 0.036764 | 0.036426 | 0.036087 | 0.035748 | 0.03541 | 0.035071 | 0.034732 | 0.034394 | 0.034055 | 0.033716 | 0.033378 | 0.033039 | 0.032701 | 0.032362 | 0.032023 | 0.031685 | 0.031346 | 0.031007 | 0.030669 | 0.03033 | 0.029991
2 | 0.039486 | 0.039104 | 0.039852 | 0.040601 | 0.04135 | 0.042098 | 0.042847 | 0.043595 | 0.044344 | 0.045093 | 0.045841 | 0.04659 | 0.046087 | 0.045583 | 0.04508 | 0.044576 | 0.044073 | 0.04357 | 0.043066 | 0.042563 | 0.042059 | 0.041556 | 0.041053 | 0.040549 | 0.040046 | 0.039542 | 0.039039 | 0.038535 | 0.038032 | 0.037529 | 0.037025 | 0.036522
3 | 0.047403 | 0.048219 | 0.049034 | 0.04985 | 0.050665 | 0.05148 | 0.052296 | 0.053111 | 0.053926 | 0.054742 | 0.05455 | 0.054332 | 0.054033 | 0.053735 | 0.053436 | 0.053124 | 0.052311 | 0.051499 | 0.050687 | 0.049875 | 0.049063 | 0.048251 | 0.047438 | 0.046626 | 0.045814 | 0.045002 | 0.04419 | 0.043377 | 0.042565 | 0.041753 | 0.040941 | 0.040129
4 | 0.056727 | 0.05651 | 0.056292 | 0.056074 | 0.055856 | 0.055639 | 0.055421 | 0.055203 | 0.054985 | 0.054768 | 0.054936 | 0.054461 | 0.054234 | 0.054008 | 0.053785 | 0.053137 | 0.052838 | 0.05254 | 0.052241 | 0.051942 | 0.051644 | 0.051345 | 0.051046 | 0.050747 | 0.050449 | 0.05015 | 0.049851 | 0.049552 | 0.049254 | 0.048955 | 0.048656 | 0.048357
5 | 0.060279 | 0.059691 | 0.059116 | 0.058554 | 0.058003 | 0.057465 | 0.056938 | 0.056422 | 0.055916 | 0.055421 | 0.055557 | 0.056372 | 0.05556 | 0.054748 | 0.053936 | 0.053564 | 0.053345 | 0.053128 | 0.052913 | 0.0527 | 0.052489 | 0.05228 | 0.052072 | 0.051867 | 0.051663 | 0.051461 | 0.05126 | 0.051062 | 0.050865 | 0.050669 | 0.050475 | 0.050283
Scaled Points | 2019 | 2020 | 2021 | 2022 | 2023 | 2024 | 2025 | 2026 | 2027 | 2028 | 2029 | 2030 | 2031 | 2032 | 2033 | 2034 | 2035 | 2036 | 2037 | 2038 | 2039 | 2040 | 2041 | 2042 | 2043 | 2044 | 2045 | 2046 | 2047 | 2048 | 2049 | 2050
Coal | 89.3247 | 88.7827 | 88.0061 | 87.2429 | 86.4926 | 85.755 | 85.0296 | 84.3163 | 83.6148 | 82.9246 | 82.2457 | 89.6086 | 89.5399 | 89.4712 | 89.4025 | 89.3338 | 89.2652 | 89.1966 | 89.128 | 89.0595 | 88.9909 | 88.9224 | 88.8539 | 88.7854 | 88.717 | 88.6486 | 88.5802 | 88.5118 | 88.4435 | 88.3751 | 88.3068 | 88.2385
Coal (with CCS) | 90.1284 | 89.6928 | 89.0184 | 88.3557 | 87.7041 | 87.0636 | 86.4338 | 85.8144 | 85.2052 | 84.6059 | 84.0163 | 91.6524 | 91.5391 | 91.4259 | 91.3127 | 91.1995 | 91.0864 | 90.9733 | 90.8603 | 90.7473 | 90.6343 | 90.5214 | 90.4085 | 90.2956 | 90.1828 | 90.07 | 89.9573 | 89.8445 | 89.7319 | 89.6193 | 89.5067 | 89.3941
Gas - CT | 88.4669 | 87.636 | 86.5779 | 85.5378 | 84.5155 | 83.5104 | 82.522 | 81.5501 | 80.5941 | 79.6537 | 78.7286 | 85.4746 | 85.598 | 85.7214 | 85.8448 | 85.9681 | 86.0914 | 86.2147 | 86.3379 | 86.461 | 86.5842 | 86.7073 | 86.8303 | 86.9533 | 87.0763 | 87.1992 | 87.322 | 87.4449 | 87.5677 | 87.6904 | 87.8131 | 87.9358
Gas - CC | 100 | 99.1461 | 98.0335 | 96.9399 | 95.865 | 94.8081 | 93.7689 | 92.747 | 91.7418 | 90.753 | 89.7802 | 97.5762 | 97.6172 | 97.6583 | 97.6993 | 97.7403 | 97.7813 | 97.8223 | 97.8632 | 97.9042 | 97.9451 | 97.986 | 98.027 | 98.0679 | 98.1087 | 98.1496 | 98.1905 | 98.2313 | 98.2721 | 98.3129 | 98.3537 | 98.3945
Gas - CC (with CCS) | 97.7801 | 96.9231 | 95.8135 | 94.723 | 93.651 | 92.5971 | 91.5608 | 90.5417 | 89.5393 | 88.5533 | 87.5832 | 95.1631 | 95.2807 | 95.3983 | 95.5158 | 95.6333 | 95.7507 | 95.8682 | 95.9855 | 96.1029 | 96.2202 | 96.3374 | 96.4546 | 96.5718 | 96.6889 | 96.806 | 96.9231 | 97.0401 | 97.1571 | 97.274 | 97.3909 | 97.5078
Solar (PV) | 99.7225 | 100 | 100 | 100 | 100 | 100 | 100 | 100 | 100 | 100 | 100 | 100 | 100 | 100 | 100 | 100 | 100 | 100 | 100 | 100 | 100 | 100 | 100 | 100 | 100 | 100 | 100 | 100 | 100 | 100 | 100 | 100
Solar (CSP) | 72.3855 | 72.7314 | 72.8741 | 73.0143 | 73.1522 | 73.2878 | 73.4211 | 73.5522 | 73.6811 | 73.8079 | 73.9327 | 81.3368 | 81.5097 | 81.6826 | 81.8554 | 82.0281 | 82.2008 | 82.3734 | 82.546 | 82.7185 | 82.891 | 83.0634 | 83.2357 | 83.408 | 83.5802 | 83.7524 | 83.9245 | 84.0965 | 84.2685 | 84.4404 | 84.6123 | 84.7841
Wind (Onshore) | 94.6211 | 94.1252 | 93.376 | 92.6367 | 91.907 | 91.1868 | 90.476 | 89.7744 | 89.0819 | 88.3983 | 87.7235 | 95.6346 | 95.6079 | 95.5806 | 95.5529 | 95.5246 | 95.4959 | 95.4667 | 95.437 | 95.4068 | 95.3762 | 95.3451 | 95.3136 | 95.2817 | 95.2493 | 95.2165 | 95.1833 | 95.1497 | 95.1157 | 95.0813 | 95.0465 | 95.0114
Wind (Offshore) | 67.0411 | 67.7274 | 68.2119 | 68.6807 | 69.1342 | 69.573 | 69.9974 | 70.4079 | 70.8049 | 71.1887 | 71.5599 | 78.987 | 79.1602 | 79.3324 | 79.5038 | 79.6742 | 79.8437 | 80.0124 | 80.1801 | 80.3469 | 80.5129 | 80.6779 | 80.8421 | 81.0054 | 81.1678 | 81.3294 | 81.4901 | 81.6499 | 81.8089 | 81.9671 | 82.1244 | 82.2808
Nuclear | 95.4926 | 94.9011 | 94.0588 | 93.231 | 92.4172 | 91.6172 | 90.8305 | 90.0568 | 89.2959 | 88.5473 | 87.8109 | 95.6664 | 95.6573 | 95.6481 | 95.639 | 95.6299 | 95.6208 | 95.6118 | 95.6027 | 95.5936 | 95.5845 | 95.5754 | 95.5663 | 95.5572 | 95.5482 | 95.5391 | 95.53 | 95.521 | 95.5119 | 95.5029 | 95.4938 | 95.4848
Geothermal | 1 | 1 | 1 | 1 | 1 | 1 | 1 | 1 | 1 | 1 | 1 | 1 | 1 | 1 | 1 | 1 | 1 | 1 | 1 | 1 | 1 | 1 | 1 | 1 | 1 | 1 | 1 | 1 | 1 | 1 | 1 | 1
Biomass | 85.9479 | 85.4388 | 84.704 | 83.9817 | 83.2717 | 82.5737 | 81.8873 | 81.2123 | 80.5484 | 79.8953 | 79.2528 | 86.3569 | 86.3337 | 86.3105 | 86.2874 | 86.2642 | 86.2411 | 86.2179 | 86.1948 | 86.1716 | 86.1485 | 86.1254 | 86.1023 | 86.0792 | 86.0561 | 86.033 | 86.0099 | 85.9868 | 85.9638 | 85.9407 | 85.9177 | 85.8946
Hydro (Dam) | 93.4856 | 92.8937 | 92.0565 | 91.2337 | 90.4249 | 89.6297 | 88.8478 | 88.0788 | 87.3225 | 86.5785 | 85.8465 | 93.511 | 93.4574 | 93.4038 | 93.3503 | 93.2967 | 93.2432 | 93.1897 | 93.1362 | 93.0827 | 93.0292 | 92.9758 | 92.9224 | 92.869 | 92.8156 | 92.7622 | 92.7089 | 92.6555 | 92.6022 | 92.5489 | 92.4956 | 92.4424
Emissions (gCO2/kWh) - Normalised
| Year | 2019 to 2050
| Coal | 1000 | Coal
| Coal (with CCS) | 222.8717 | Coal CCS
| Gas - CT | 652 | Gas - CT
| Gas - CC | 441 | Gas - CC
| Gas - CC (with CCS) | 98.343 | Gas CCS
| Solar (PV) | 45 | Solar PV
| Solar (CSP) | 22 | Solar CSP
| Wind (Onshore) | 11 | Wind On/Off
| Wind (Offshore) | 11 | Wind On/Off
| Nuclear | 65 | Nuclear
| Geothermal | 47 | Geotherm
| Biomass | 291 | Biomass
| Hydro (Dam) | 14 | Hydro
| Rank (Name) | 2019 - 2050
| 1 | Wind On/Off
| 2 | Wind On/Off
| 3 | Hydro
| 4 | Solar CSP
| 5 | Solar PV
| Rank (Normalise Value) | 2019 - 2050
| 1 | 11
| 2 | 11
| 3 | 14
| 4 | 22
| 5 | 45
| Scaled Points | 2019 - 2050
| Coal | 1
| Coal (with CCS) | 78.7914
| Gas - CT | 35.8352
| Gas - CC | 56.9565
| Gas - CC (with CCS) | 91.2569
| Solar (PV) | 96.5966
| Solar (CSP) | 98.8989
| Wind (Onshore) | 100
| Wind (Offshore) | 100
| Nuclear | 94.5945
| Geothermal | 96.3964
| Biomass | 71.9717
| Hydro (Dam) | 99.6997

## Scenario 1
Scenario 1: BaU
Sum of Weighted Points
Year | 2019 | 2020 | 2021 | 2022 | 2023 | 2024 | 2025 | 2026 | 2027 | 2028 | 2029 | 2030 | 2031 | 2032 | 2033 | 2034 | 2035 | 2036 | 2037 | 2038 | 2039 | 2040 | 2041 | 2042 | 2043 | 2044 | 2045 | 2046 | 2047 | 2048 | 2049 | 2050 |  | KPI | Weights
Coal | 75.213 | 75.0098 | 74.6896 | 74.3766 | 74.0704 | 73.771 | 73.4782 | 73.1918 | 72.9117 | 72.6377 | 72.3698 | 76.0074 | 75.9049 | 75.8022 | 75.6991 | 75.5959 | 75.4923 | 75.3885 | 75.2845 | 75.1802 | 75.0756 | 74.9708 | 74.8656 | 74.7603 | 74.6546 | 74.5487 | 74.4425 | 74.3361 | 74.2293 | 74.1223 | 74.015 | 73.9074 | Coal | LCOE | 0.5
Coal (with CCS) | 65.0835 | 64.9242 | 64.646 | 64.3739 | 64.1078 | 63.8476 | 63.593 | 63.3441 | 63.1006 | 62.8624 | 62.6295 | 66.434 | 66.3114 | 66.1886 | 66.0656 | 65.9423 | 65.8188 | 65.6951 | 65.5711 | 65.4468 | 65.3223 | 65.1976 | 65.0726 | 64.9474 | 64.8219 | 64.6961 | 64.5701 | 64.4439 | 64.3174 | 64.1906 | 64.0635 | 63.9362 | Coal CCS | Capital Employed | 0.5
Gas - CT | 0 | 0 | 0 | 0 | 0 | 0 | 0 | 0 | 0 | 0 | 0 | 0 | 0 | 0 | 0 | 0 | 0 | 0 | 0 | 0 | 0 | 0 | 0 | 0 | 0 | 0 | 0 | 0 | 0 | 0 | 0 | 0 | Gas - CT | Co2 Emissions | 0
Gas - CC | 0.01 | 0.01 | 0.01 | 0.01 | 0.01 | 0.01 | 0.01 | 0.01 | 0.01 | 0.01 | 0.01 | 0.01 | 0.01 | 0.01 | 0.01 | 0.01 | 0.01 | 0.01 | 0.01 | 0.01 | 0.01 | 0.01 | 0.01 | 0.01 | 0.01 | 0.01 | 0.01 | 0.01 | 0.01 | 0.01 | 0.01 | 0.01 | Gas - CC
Gas - CC (with CCS) | 99.1146 | 98.6916 | 98.1406 | 97.599 | 97.0666 | 96.543 | 96.0281 | 95.5217 | 95.0235 | 94.5334 | 94.0511 | 97.7082 | 97.7032 | 97.698 | 97.6928 | 97.6875 | 97.6821 | 97.6765 | 97.6709 | 97.6651 | 97.6593 | 97.6533 | 97.6472 | 97.641 | 97.6347 | 97.6283 | 97.6217 | 97.6151 | 97.6083 | 97.6014 | 97.5944 | 97.5873 | Gas CCS
Solar (PV) | 94.7586 | 95.3639 | 95.8331 | 96.3052 | 96.7802 | 97.258 | 97.7387 | 98.2223 | 98.7089 | 99.1985 | 99.6911 | 100 | 100 | 100 | 100 | 100 | 100 | 100 | 100 | 100 | 100 | 100 | 100 | 100 | 100 | 100 | 100 | 100 | 100 | 100 | 100 | 100 | Solar PV
Solar (CSP) | 45.5932 | 46.7155 | 47.742 | 48.773 | 49.8086 | 50.8488 | 51.8939 | 52.9438 | 53.9986 | 55.0584 | 56.1233 | 60.7602 | 61.0922 | 61.4251 | 61.7589 | 62.0937 | 62.4294 | 62.766 | 63.1036 | 63.4421 | 63.7816 | 64.1221 | 64.4635 | 64.8059 | 65.1493 | 65.4937 | 65.8391 | 66.1855 | 66.5329 | 66.8813 | 67.2308 | 67.5812 | Solar CSP
Wind (Onshore) | 93.0118 | 92.7037 | 92.2686 | 91.8381 | 91.4121 | 90.9904 | 90.573 | 90.1599 | 89.751 | 89.3461 | 88.9452 | 92.6696 | 92.5779 | 92.4857 | 92.3929 | 92.2995 | 92.2056 | 92.1112 | 92.0162 | 91.9206 | 91.8245 | 91.7278 | 91.6307 | 91.5329 | 91.4347 | 91.3359 | 91.2366 | 91.1367 | 91.0363 | 90.9354 | 90.834 | 90.732 | Wind On
Wind (Offshore) | 53.8136 | 54.9783 | 56.047 | 57.1129 | 58.1761 | 59.237 | 60.2959 | 61.3529 | 62.4084 | 63.4626 | 64.5157 | 68.9927 | 69.1861 | 69.3795 | 69.5727 | 69.766 | 69.9592 | 70.1524 | 70.3456 | 70.5387 | 70.7319 | 70.925 | 71.1181 | 71.3112 | 71.5043 | 71.6975 | 71.8906 | 72.0838 | 72.277 | 72.4702 | 72.6635 | 72.8568 | Wind Off
Nuclear | 67.1306 | 66.8608 | 66.4657 | 66.078 | 65.6974 | 65.3239 | 64.9573 | 64.5973 | 64.2438 | 63.8967 | 63.5558 | 67.439 | 67.5333 | 67.6279 | 67.7229 | 67.8183 | 67.9141 | 68.0103 | 68.1069 | 68.2039 | 68.3013 | 68.3991 | 68.4973 | 68.5959 | 68.6949 | 68.7943 | 68.8941 | 68.9944 | 69.0951 | 69.1962 | 69.2977 | 69.3996 | Nuclear
Geothermal | 1 | 1 | 1 | 1 | 1 | 1 | 1 | 1 | 1 | 1 | 1 | 1 | 1 | 1 | 1 | 1 | 1 | 1 | 1 | 1 | 1 | 1 | 1 | 1 | 1 | 1 | 1 | 1 | 1 | 1 | 1 | 1 | Geotherm
Biomass | 74.7245 | 74.4901 | 74.1429 | 73.8021 | 73.4675 | 73.1391 | 72.8166 | 72.4999 | 72.1889 | 71.8835 | 71.5834 | 75.0386 | 75.0271 | 75.0157 | 75.0042 | 74.9928 | 74.9813 | 74.9699 | 74.9585 | 74.947 | 74.9356 | 74.9242 | 74.9128 | 74.9014 | 74.89 | 74.8786 | 74.8672 | 74.8558 | 74.8444 | 74.8331 | 74.8217 | 74.8103 | Biomass
Hydro (Dam) | 68.8445 | 68.5129 | 68.0586 | 67.6112 | 67.1705 | 66.7365 | 66.3089 | 65.8875 | 65.4723 | 65.063 | 64.6594 | 68.3742 | 68.3004 | 68.2265 | 68.1524 | 68.078 | 68.0036 | 67.9289 | 67.8541 | 67.779 | 67.7038 | 67.6285 | 67.5529 | 67.4771 | 67.4012 | 67.3251 | 67.2488 | 67.1723 | 67.0956 | 67.0187 | 66.9417 | 66.8644 | Hydro
Sum | 738.2978 | 739.2607 | 739.0442 | 738.8799 | 738.7672 | 738.7053 | 738.6935 | 738.7312 | 738.8177 | 738.9523 | 739.1344 | 774.434 | 774.6466 | 774.8591 | 775.0716 | 775.284 | 775.4964 | 775.7088 | 775.9212 | 776.1335 | 776.3459 | 776.5583 | 776.7707 | 776.9832 | 777.1956 | 777.4082 | 777.6208 | 777.8335 | 778.0463 | 778.2592 | 778.4722 | 778.6853
Production capa | 2019 | 2020 | 2021 | 2022 | 2023 | 2024 | 2025 | 2026 | 2027 | 2028 | 2029 | 2030 | 2031 | 2032 | 2033 | 2034 | 2035 | 2036 | 2037 | 2038 | 2039 | 2040 | 2041 | 2042 | 2043 | 2044 | 2045 | 2046 | 2047 | 2048 | 2049 | 2050
1 | 99.1146 | 98.6916 | 98.1406 | 97.599 | 97.0666 | 97.258 | 97.7387 | 98.2223 | 98.7089 | 99.1985 | 99.6911 | 100 | 100 | 100 | 100 | 100 | 100 | 100 | 100 | 100 | 100 | 100 | 100 | 100 | 100 | 100 | 100 | 100 | 100 | 100 | 100 | 100
2 | 94.7586 | 95.3639 | 95.8331 | 96.3052 | 96.7802 | 96.543 | 96.0281 | 95.5217 | 95.0235 | 94.5334 | 94.0511 | 97.7082 | 97.7032 | 97.698 | 97.6928 | 97.6875 | 97.6821 | 97.6765 | 97.6709 | 97.6651 | 97.6593 | 97.6533 | 97.6472 | 97.641 | 97.6347 | 97.6283 | 97.6217 | 97.6151 | 97.6083 | 97.6014 | 97.5944 | 97.5873
3 | 93.0118 | 92.7037 | 92.2686 | 91.8381 | 91.4121 | 90.9904 | 90.573 | 90.1599 | 89.751 | 89.3461 | 88.9452 | 92.6696 | 92.5779 | 92.4857 | 92.3929 | 92.2995 | 92.2056 | 92.1112 | 92.0162 | 91.9206 | 91.8245 | 91.7278 | 91.6307 | 91.5329 | 91.4347 | 91.3359 | 91.2366 | 91.1367 | 91.0363 | 90.9354 | 90.834 | 90.732
4 | 75.213 | 75.0098 | 74.6896 | 74.3766 | 74.0704 | 73.771 | 73.4782 | 73.1918 | 72.9117 | 72.6377 | 72.3698 | 76.0074 | 75.9049 | 75.8022 | 75.6991 | 75.5959 | 75.4923 | 75.3885 | 75.2845 | 75.1802 | 75.0756 | 74.9708 | 74.9128 | 74.9014 | 74.89 | 74.8786 | 74.8672 | 74.8558 | 74.8444 | 74.8331 | 74.8217 | 74.8103
5 | 74.7245 | 74.4901 | 74.1429 | 73.8021 | 73.4675 | 73.1391 | 72.8166 | 72.4999 | 72.1889 | 71.8835 | 71.5834 | 75.0386 | 75.0271 | 75.0157 | 75.0042 | 74.9928 | 74.9813 | 74.9699 | 74.9585 | 74.947 | 74.9356 | 74.9242 | 74.8656 | 74.7603 | 74.6546 | 74.5487 | 74.4425 | 74.3361 | 74.2293 | 74.1223 | 74.015 | 73.9074
6 | 68.8445 | 68.5129 | 68.0586 | 67.6112 | 67.1705 | 66.7365 | 66.3089 | 65.8875 | 65.4723 | 65.063 | 64.6594 | 68.9927 | 69.1861 | 69.3795 | 69.5727 | 69.766 | 69.9592 | 70.1524 | 70.3456 | 70.5387 | 70.7319 | 70.925 | 71.1181 | 71.3112 | 71.5043 | 71.6975 | 71.8906 | 72.0838 | 72.277 | 72.4702 | 72.6635 | 72.8568
7 | 67.1306 | 66.8608 | 66.4657 | 66.078 | 65.6974 | 65.3239 | 64.9573 | 64.5973 | 64.2438 | 63.8967 | 64.5157 | 68.3742 | 68.3004 | 68.2265 | 68.1524 | 68.078 | 68.0036 | 68.0103 | 68.1069 | 68.2039 | 68.3013 | 68.3991 | 68.4973 | 68.5959 | 68.6949 | 68.7943 | 68.8941 | 68.9944 | 69.0951 | 69.1962 | 69.2977 | 69.3996
8 | 65.0835 | 64.9242 | 64.646 | 64.3739 | 64.1078 | 63.8476 | 63.593 | 63.3441 | 63.1006 | 63.4626 | 63.5558 | 67.439 | 67.5333 | 67.6279 | 67.7229 | 67.8183 | 67.9141 | 67.9289 | 67.8541 | 67.779 | 67.7038 | 67.6285 | 67.5529 | 67.4771 | 67.4012 | 67.3251 | 67.2488 | 67.1723 | 67.0956 | 67.0187 | 67.2308 | 67.5812
9 | 53.8136 | 54.9783 | 56.047 | 57.1129 | 58.1761 | 59.237 | 60.2959 | 61.3529 | 62.4084 | 62.8624 | 62.6295 | 66.434 | 66.3114 | 66.1886 | 66.0656 | 65.9423 | 65.8188 | 65.6951 | 65.5711 | 65.4468 | 65.3223 | 65.1976 | 65.0726 | 64.9474 | 65.1493 | 65.4937 | 65.8391 | 66.1855 | 66.5329 | 66.8813 | 66.9417 | 66.8644
10 | 45.5932 | 46.7155 | 47.742 | 48.773 | 49.8086 | 50.8488 | 51.8939 | 52.9438 | 53.9986 | 55.0584 | 56.1233 | 60.7602 | 61.0922 | 61.4251 | 61.7589 | 62.0937 | 62.4294 | 62.766 | 63.1036 | 63.4421 | 63.7816 | 64.1221 | 64.4635 | 64.8059 | 64.8219 | 64.6961 | 64.5701 | 64.4439 | 64.3174 | 64.1906 | 64.0635 | 63.9362
11 | 1 | 1 | 1 | 1 | 1 | 1 | 1 | 1 | 1 | 1 | 1 | 1 | 1 | 1 | 1 | 1 | 1 | 1 | 1 | 1 | 1 | 1 | 1 | 1 | 1 | 1 | 1 | 1 | 1 | 1 | 1 | 1
12 | 0.01 | 0.01 | 0.01 | 0.01 | 0.01 | 0.01 | 0.01 | 0.01 | 0.01 | 0.01 | 0.01 | 0.01 | 0.01 | 0.01 | 0.01 | 0.01 | 0.01 | 0.01 | 0.01 | 0.01 | 0.01 | 0.01 | 0.01 | 0.01 | 0.01 | 0.01 | 0.01 | 0.01 | 0.01 | 0.01 | 0.01 | 0.01
13 | 0 | 0 | 0 | 0 | 0 | 0 | 0 | 0 | 0 | 0 | 0 | 0 | 0 | 0 | 0 | 0 | 0 | 0 | 0 | 0 | 0 | 0 | 0 | 0 | 0 | 0 | 0 | 0 | 0 | 0 | 0 | 0
Addition limits by rank | 2019 | 2020 | 2021 | 2022 | 2023 | 2024 | 2025 | 2026 | 2027 | 2028 | 2029 | 2030 | 2031 | 2032 | 2033 | 2034 | 2035 | 2036 | 2037 | 2038 | 2039 | 2040 | 2041 | 2042 | 2043 | 2044 | 2045 | 2046 | 2047 | 2048 | 2049 | 2050
1 | 212.205 | 212.205 | 212.205 | 212.205 | 212.205 | 62.0972 | 99.3556 | 100 | 100 | 100 | 100 | 100 | 100 | 100 | 100 | 100 | 100 | 100 | 100 | 100 | 100 | 100 | 100 | 100 | 100 | 100 | 100 | 100 | 100 | 100 | 100 | 100
2 | 17.232 | 18.9552 | 22.7462 | 29.5701 | 41.3982 | 212.205 | 212.205 | 212.205 | 212.205 | 212.205 | 212.205 | 212.205 | 212.205 | 212.205 | 212.205 | 212.205 | 212.205 | 212.205 | 212.205 | 212.205 | 212.205 | 212.205 | 212.205 | 212.205 | 212.205 | 212.205 | 212.205 | 212.205 | 212.205 | 212.205 | 212.205 | 212.205
3 | 36.274 | 39.9014 | 47.8817 | 62.2462 | 87.1447 | 100 | 100 | 100 | 100 | 100 | 100 | 100 | 100 | 100 | 100 | 100 | 100 | 100 | 100 | 100 | 100 | 100 | 100 | 100 | 100 | 100 | 100 | 100 | 100 | 100 | 100 | 100
4 | 0 | 0 | 0 | 0 | 0 | 0 | 0 | 0 | 0 | 0 | 0 | 0 | 0 | 0 | 0 | 0 | 0 | 0 | 0 | 0 | 0 | 0 | 34.8 | 34.8 | 34.8 | 34.8 | 34.8 | 34.8 | 34.8 | 34.8 | 34.8 | 34.8
5 | 34.8 | 34.8 | 34.8 | 34.8 | 34.8 | 34.8 | 34.8 | 34.8 | 34.8 | 34.8 | 34.8 | 34.8 | 34.8 | 34.8 | 34.8 | 34.8 | 34.8 | 34.8 | 34.8 | 34.8 | 34.8 | 34.8 | 0 | 0 | 0 | 0 | 0 | 0 | 0 | 0 | 0 | 0
6 | 59.9 | 59.9 | 59.9 | 59.9 | 59.9 | 59.9 | 59.9 | 59.9 | 59.9 | 59.9 | 59.9 | 0.98555 | 2.1682 | 4.9869 | 11.9685 | 29.9213 | 77.7954 | 100 | 100 | 100 | 100 | 100 | 100 | 100 | 100 | 0 | 0 | 0 | 0 | 0 | 0 | 0
7 | 71.7 | 71.7 | 71.7 | 71.7 | 71.7 | 71.7 | 71.7 | 71.7 | 71.7 | 71.7 | 0.46931 | 59.9 | 59.9 | 59.9 | 59.9 | 59.9 | 59.9 | 71.7 | 71.7 | 71.7 | 71.7 | 71.7 | 71.7 | 71.7 | 71.7 | 71.7 | 71.7 | 71.7 | 71.7 | 71.7 | 71.7 | 71.7
8 | 99.3 | 99.3 | 99.3 | 99.3 | 99.3 | 99.3 | 99.3 | 99.3 | 99.3 | 0.23465 | 71.7 | 71.7 | 71.7 | 71.7 | 71.7 | 71.7 | 71.7 | 59.9 | 59.9 | 59.9 | 59.9 | 59.9 | 59.9 | 59.9 | 59.9 | 59.9 | 59.9 | 59.9 | 59.9 | 59.9 | 0 | 0
9 | 0.007 | 0.0077 | 0.00924 | 0.012012 | 0.016817 | 0.025225 | 0.04036 | 0.068613 | 0.1235 | 99.3 | 99.3 | 99.3 | 99.3 | 99.3 | 99.3 | 99.3 | 99.3 | 99.3 | 99.3 | 99.3 | 99.3 | 99.3 | 99.3 | 99.3 | 0 | 0 | 0 | 0 | 0 | 0 | 59.9 | 59.9
10 | 0 | 0 | 0 | 0 | 0 | 0 | 0 | 0 | 0 | 0 | 0 | 0 | 0 | 0 | 0 | 0 | 0 | 0 | 0 | 0 | 0 | 0 | 0 | 0 | 99.3 | 99.3 | 99.3 | 99.3 | 99.3 | 99.3 | 99.3 | 99.3
11 | 4.3 | 4.3 | 4.3 | 4.3 | 4.3 | 4.3 | 4.3 | 4.3 | 4.3 | 4.3 | 4.3 | 4.3 | 4.3 | 4.3 | 4.3 | 4.3 | 4.3 | 4.3 | 4.3 | 4.3 | 4.3 | 4.3 | 4.3 | 4.3 | 4.3 | 4.3 | 4.3 | 4.3 | 4.3 | 4.3 | 4.3 | 4.3
12 | #VALUE!
13 | #NUM!
| 2019 | 2020 | 2021 | 2022 | 2023 | 2024 | 2025 | 2026 | 2027 | 2028 | 2029 | 2030 | 2031 | 2032 | 2033 | 2034 | 2035 | 2036 | 2037 | 2038 | 2039 | 2040 | 2041 | 2042 | 2043 | 2044 | 2045 | 2046 | 2047 | 2048 | 2049 | 2050
Need | 495.4313 | 91.2141 | 236.5051 | 173.5416 | 203.9314 | 178.036 | 175.5948 | 129.8645 | 73.6071 | 61.5292 | 57.6968 | 57.3897 | 57.6477 | 87.5402 | 29.5535 | 56.1069 | 38.0642 | 30.3998 | 34.9862 | 38.5899 | 25.7189 | 23.88 | 46.0211 | 30.0031 | 42.2956 | 20.7803 | 24.9331 | 24.8134 | 25.665 | 18.8188 | 18.3613 | 17.9455
Rank (Name) | 2019 | 2019 | 2020 | 2020 | 2021 | 2021 | 2022 | 2022 | 2023 | 2023 | 2024 | 2024 | 2025 | 2025 | 2026 | 2026 | 2027 | 2027 | 2028 | 2028 | 2029 | 2029 | 2030 | 2030 | 2031 | 2031 | 2032 | 2032 | 2033 | 2033 | 2034 | 2034
1 | Gas CCS | 212.205 | Gas CCS | 91.2141 | Gas CCS | 212.205 | Gas CCS | 173.5416 | Gas CCS | 203.9314 | Solar PV | 62.0972 | Solar PV | 99.3556 | Solar PV | 100 | Solar PV | 73.6071 | Solar PV | 61.5292 | Solar PV | 57.6968 | Solar PV | 57.3897 | Solar PV | 57.6477 | Solar PV | 87.5402 | Solar PV | 29.5535 | Solar PV | 56.1069
2 | Solar PV | 17.232 | Solar PV | 0 | Solar PV | 22.7462 | Solar PV | 0 | Solar PV | 0 | Gas CCS | 115.9387 | Gas CCS | 76.2392 | Gas CCS | 29.8645 | Gas CCS | 0 | Gas CCS | 0 | Gas CCS | 0 | Gas CCS | 0 | Gas CCS | 0 | Gas CCS | 0 | Gas CCS | 0 | Gas CCS | 0
3 | Wind On | 36.274 | Wind On | 0 | Wind On | 1.5539 | Wind On | 0 | Wind On | 0 | Wind On | 0 | Wind On | 0 | Wind On | 0 | Wind On | 0 | Wind On | 0 | Wind On | 0 | Wind On | 0 | Wind On | 0 | Wind On | 0 | Wind On | 0 | Wind On | 0
4 | Coal | 0 | Coal | 0 | Coal | 0 | Coal | 0 | Coal | 0 | Coal | 0 | Coal | 0 | Coal | 0 | Coal | 0 | Coal | 0 | Coal | 0 | Coal | 0 | Coal | 0 | Coal | 0 | Coal | 0 | Coal | 0
5 | Biomass | 34.8 | Biomass | 0 | Biomass | 0 | Biomass | 0 | Biomass | 0 | Biomass | 0 | Biomass | 0 | Biomass | 0 | Biomass | 0 | Biomass | 0 | Biomass | 0 | Biomass | 0 | Biomass | 0 | Biomass | 0 | Biomass | 0 | Biomass | 0
6 | Hydro | 59.9 | Hydro | 0 | Hydro | 0 | Hydro | 0 | Hydro | 0 | Hydro | 0 | Hydro | 0 | Hydro | 0 | Hydro | 0 | Hydro | 0 | Hydro | 0 | Wind Off | 0 | Wind Off | 0 | Wind Off | 0 | Wind Off | 0 | Wind Off | 0
7 | Nuclear | 71.7 | Nuclear | 0 | Nuclear | 0 | Nuclear | 0 | Nuclear | 0 | Nuclear | 0 | Nuclear | 0 | Nuclear | 0 | Nuclear | 0 | Nuclear | 0 | Wind Off | 0 | Hydro | 0 | Hydro | 0 | Hydro | 0 | Hydro | 0 | Hydro | 0
8 | Coal CCS | 63.3203 | Coal CCS | 0 | Coal CCS | 0 | Coal CCS | 0 | Coal CCS | 0 | Coal CCS | 0 | Coal CCS | 0 | Coal CCS | 0 | Coal CCS | 0 | Wind Off | 0 | Nuclear | 0 | Nuclear | 0 | Nuclear | 0 | Nuclear | 0 | Nuclear | 0 | Nuclear | 0
9 | Wind Off | 0 | Wind Off | 0 | Wind Off | 0 | Wind Off | 0 | Wind Off | 0 | Wind Off | 0 | Wind Off | 0 | Wind Off | 0 | Wind Off | 0 | Coal CCS | 0 | Coal CCS | 0 | Coal CCS | 0 | Coal CCS | 0 | Coal CCS | 0 | Coal CCS | 0 | Coal CCS | 0
10 | Solar CSP | 0 | Solar CSP | 0 | Solar CSP | 0 | Solar CSP | 0 | Solar CSP | 0 | Solar CSP | 0 | Solar CSP | 0 | Solar CSP | 0 | Solar CSP | 0 | Solar CSP | 0 | Solar CSP | 0 | Solar CSP | 0 | Solar CSP | 0 | Solar CSP | 0 | Solar CSP | 0 | Solar CSP | 0
11 | Geotherm | 0 | Geotherm | 0 | Geotherm | 0 | Geotherm | 0 | Geotherm | 0 | Geotherm | 0 | Geotherm | 0 | Geotherm | 0 | Geotherm | 0 | Geotherm | 0 | Geotherm | 0 | Geotherm | 0 | Geotherm | 0 | Geotherm | 0 | Geotherm | 0 | Geotherm | 0
12 | Gas - CC | #VALUE! | Gas - CC | OK |  | OK |  | OK |  | OK |  | OK |  | OK |  | OK |  | OK |  | OK |  | OK |  | OK |  | OK |  | OK |  | OK |  | OK
13 | Gas - CT | #VALUE! | Gas - CT
CHECK |  | OK | [5 empty] | 1084.4144 |  |  |  |  | 1115.1396
Addition limits | 2035 | 2035 | 2036 | 2036 | 2037 | 2037 | 2038 | 2038 | 2039 | 2039 | 2040 | 2040 | 2041 | 2041 | 2042 | 2042 | 2043 | 2043 | 2044 | 2044 | 2045 | 2045 | 2046 | 2046 | 2047 | 2047 | 2048 | 2048 | 2049 | 2049 | 2050 | 2050
1 | Solar PV | 38.0642 | Solar PV | 30.3998 | Solar PV | 34.9862 | Solar PV | 38.5899 | Solar PV | 25.7189 | Solar PV | 23.88 | Solar PV | 46.0211 | Solar PV | 30.0031 | Solar PV | 42.2956 | Solar PV | 20.7803 | Solar PV | 24.9331 | Solar PV | 24.8134 | Solar PV | 25.665 | Solar PV | 18.8188 | Solar PV | 18.3613 | Solar PV | 17.9455
2 | Gas CCS | 0 | Gas CCS | 0 | Gas CCS | 0 | Gas CCS | 0 | Gas CCS | 0 | Gas CCS | 0 | Gas CCS | 0 | Gas CCS | 0 | Gas CCS | 0 | Gas CCS | 0 | Gas CCS | 0 | Gas CCS | 0 | Gas CCS | 0 | Gas CCS | 0 | Gas CCS | 0 | Gas CCS | 0
3 | Wind On | 0 | Wind On | 0 | Wind On | 0 | Wind On | 0 | Wind On | 0 | Wind On | 0 | Wind On | 0 | Wind On | 0 | Wind On | 0 | Wind On | 0 | Wind On | 0 | Wind On | 0 | Wind On | 0 | Wind On | 0 | Wind On | 0 | Wind On | 0
4 | Coal | 0 | Coal | 0 | Coal | 0 | Coal | 0 | Coal | 0 | Coal | 0 | Biomass | 0 | Biomass | 0 | Biomass | 0 | Biomass | 0 | Biomass | 0 | Biomass | 0 | Biomass | 0 | Biomass | 0 | Biomass | 0 | Biomass | 0
5 | Biomass | 0 | Biomass | 0 | Biomass | 0 | Biomass | 0 | Biomass | 0 | Biomass | 0 | Coal | 0 | Coal | 0 | Coal | 0 | Coal | 0 | Coal | 0 | Coal | 0 | Coal | 0 | Coal | 0 | Coal | 0 | Coal | 0
6 | Wind Off | 0 | Wind Off | 0 | Wind Off | 0 | Wind Off | 0 | Wind Off | 0 | Wind Off | 0 | Wind Off | 0 | Wind Off | 0 | Wind Off | 0 | Wind Off | 0 | Wind Off | 0 | Wind Off | 0 | Wind Off | 0 | Wind Off | 0 | Wind Off | 0 | Wind Off | 0
7 | Hydro | 0 | Nuclear | 0 | Nuclear | 0 | Nuclear | 0 | Nuclear | 0 | Nuclear | 0 | Nuclear | 0 | Nuclear | 0 | Nuclear | 0 | Nuclear | 0 | Nuclear | 0 | Nuclear | 0 | Nuclear | 0 | Nuclear | 0 | Nuclear | 0 | Nuclear | 0
8 | Nuclear | 0 | Hydro | 0 | Hydro | 0 | Hydro | 0 | Hydro | 0 | Hydro | 0 | Hydro | 0 | Hydro | 0 | Hydro | 0 | Hydro | 0 | Hydro | 0 | Hydro | 0 | Hydro | 0 | Hydro | 0 | Solar CSP | 0 | Solar CSP | 0
9 | Coal CCS | 0 | Coal CCS | 0 | Coal CCS | 0 | Coal CCS | 0 | Coal CCS | 0 | Coal CCS | 0 | Coal CCS | 0 | Coal CCS | 0 | Solar CSP | 0 | Solar CSP | 0 | Solar CSP | 0 | Solar CSP | 0 | Solar CSP | 0 | Solar CSP | 0 | Hydro | 0 | Hydro | 0
10 | Solar CSP | 0 | Solar CSP | 0 | Solar CSP | 0 | Solar CSP | 0 | Solar CSP | 0 | Solar CSP | 0 | Solar CSP | 0 | Solar CSP | 0 | Coal CCS | 0 | Coal CCS | 0 | Coal CCS | 0 | Coal CCS | 0 | Coal CCS | 0 | Coal CCS | 0 | Coal CCS | 0 | Coal CCS | 0
11 | Geotherm | 0 | Geotherm | 0 | Geotherm | 0 | Geotherm | 0 | Geotherm | 0 | Geotherm | 0 | Geotherm | 0 | Geotherm | 0 | Geotherm | 0 | Geotherm | 0 | Geotherm | 0 | Geotherm | 0 | Geotherm | 0 | Geotherm | 0 | Geotherm | 0 | Geotherm | 0
CHECK |  | OK |  | OK |  | OK |  | OK |  | OK |  | OK |  | OK |  | OK |  | OK |  | OK |  | OK |  | OK |  | OK |  | OK |  | OK |  | OK
Year | 2019 | 2020 | 2021 | 2022 | 2023 | 2024 | 2025 | 2026 | 2027 | 2028 | 2029 | 2030 | 2031 | 2032 | 2033 | 2034 | 2035 | 2036 | 2037 | 2038 | 2039 | 2040 | 2041 | 2042 | 2043 | 2044 | 2045 | 2046 | 2047 | 2048 | 2049 | 2050
Coal | 1086.8469 | 1064.565 | 993.2744 | 920.6566 | 814.671 | 707.2331 | 614.5042 | 568.0719 | 536.0574 | 517.8332 | 513.0503 | 487.5411 | 464.3796 | 422.0249 | 422.0249 | 396.6113 | 396.6113 | 396.6113 | 386.4138 | 386.4138 | 386.4138 | 386.4138 | 375.7529 | 375.7529 | 370.8122 | 370.8122 | 370.8122 | 370.8122 | 370.8122 | 370.8122 | 370.8122 | 370.8122
Coal (with CCS) | 0 | 0 | 0 | 0 | 0 | 0 | 0 | 0 | 0 | 0 | 0 | 0 | 0 | 0 | 0 | 0 | 0 | 0 | 0 | 0 | 0 | 0 | 0 | 0 | 0 | 0 | 0 | 0 | 0 | 0 | 0 | 0
Gas - CT | 724.1152 | 716.8089 | 675.2716 | 665.2226 | 648.6565 | 632.7764 | 624.245 | 600.3162 | 596.5932 | 588.05 | 573.4108 | 573.1585 | 570.4218 | 570.4218 | 569.3925 | 569.0422 | 568.6085 | 566.6927 | 566.6927 | 563.1362 | 563.1362 | 562.2312 | 550.2476 | 548.2284 | 547.3173 | 547.3173 | 545.9744 | 544.9714 | 544.9714 | 544.9714 | 544.9714 | 544.9714
Gas - CC | 725.8313 | 719.161 | 680.6984 | 657.6163 | 641.4248 | 621.4549 | 609.099 | 592.2702 | 586.4272 | 582.879 | 575.6813 | 573.7015 | 570.8484 | 566.3808 | 565.3077 | 561.7249 | 550.1783 | 547.1228 | 547.1228 | 536.2569 | 534.102 | 534.102 | 533.1296 | 526.9932 | 511.856 | 511.856 | 508.5359 | 504.4975 | 498.4978 | 498.4978 | 498.4978 | 498.4698
Gas - CC (with CCS) | 0 | 0 | 0 | 0 | 0 | 0 | 0 | 0 | 0 | 0 | 0 | 0 | 0 | 0 | 0 | 0 | 0 | 0 | 0 | 0 | 0 | 0 | 0 | 0 | 0 | 0 | 0 | 0 | 0 | 0 | 0 | 0
Solar (PV) | 59.9822 | 59.9807 | 59.9796 | 59.9505 | 59.941 | 59.9177 | 59.914 | 59.9111 | 59.9111 | 59.9111 | 59.8016 | 59.8016 | 59.8016 | 59.8016 | 59.8016 | 59.8016 | 59.8016 | 59.8016 | 59.8016 | 59.8016 | 59.8016 | 59.8016 | 59.8016 | 59.8016 | 59.8016 | 59.8016 | 59.8016 | 59.8016 | 59.7388 | 59.7388 | 59.7388 | 59.7388
Solar (CSP) | 3.8072 | 3.8057 | 3.8046 | 3.7755 | 3.766 | 3.7427 | 3.739 | 3.7361 | 3.7361 | 3.7361 | 3.6266 | 3.6266 | 3.6266 | 3.6266 | 3.6266 | 3.6266 | 3.6266 | 3.6266 | 3.6266 | 3.6266 | 3.6266 | 3.6266 | 3.6266 | 3.6266 | 3.6266 | 3.6266 | 3.6266 | 3.6266 | 3.5638 | 3.5638 | 3.5638 | 3.5638
Wind (Onshore) | 272.6322 | 272.6307 | 272.6296 | 272.6005 | 272.591 | 272.5677 | 272.564 | 272.5611 | 272.5611 | 272.5611 | 272.4516 | 272.4516 | 272.4516 | 272.4516 | 272.4516 | 272.4516 | 272.4516 | 272.4516 | 272.4516 | 272.4516 | 272.4516 | 272.4516 | 272.4516 | 272.4516 | 272.4516 | 272.4516 | 272.4516 | 272.4516 | 272.3888 | 272.3888 | 272.3888 | 272.3888
Wind (Offshore) | 0 | 0 | 0 | 0 | 0 | 0 | 0 | 0 | 0 | 0 | 0 | 0 | 0 | 0 | 0 | 0 | 0 | 0 | 0 | 0 | 0 | 0 | 0 | 0 | 0 | 0 | 0 | 0 | 0 | 0 | 0 | 0
Nuclear | 792.7292 | 776.1343 | 728.2985 | 697.1059 | 667.4752 | 667.4752 | 639.2382 | 629.4445 | 629.4445 | 629.4445 | 629.4445 | 629.4445 | 629.4445 | 616.8915 | 616.8915 | 616.8915 | 616.8915 | 616.8915 | 616.8915 | 616.8915 | 616.8915 | 616.8915 | 616.8915 | 616.8915 | 616.8915 | 616.8915 | 616.8915 | 616.8915 | 616.8915 | 616.8915 | 616.8915 | 616.8915
Geothermal | 15.9492 | 15.9477 | 15.9466 | 15.9175 | 15.908 | 15.8847 | 15.881 | 15.8781 | 15.8781 | 15.8781 | 15.7686 | 15.7686 | 15.7686 | 15.7686 | 15.7686 | 15.7686 | 15.7686 | 15.7686 | 15.7686 | 15.7686 | 15.7686 | 15.7686 | 15.7686 | 15.7686 | 15.7686 | 15.7686 | 15.7686 | 15.7686 | 15.7058 | 15.7058 | 15.7058 | 15.7058
Biomass | 61.8832 | 61.8817 | 61.8806 | 61.8515 | 61.842 | 61.8187 | 61.815 | 61.8121 | 61.8121 | 61.8121 | 61.7026 | 61.7026 | 61.7026 | 61.7026 | 61.7026 | 61.7026 | 61.7026 | 61.7026 | 61.7026 | 61.7026 | 61.7026 | 61.7026 | 61.7026 | 61.7026 | 61.7026 | 61.7026 | 61.7026 | 61.7026 | 61.6398 | 61.6398 | 61.6398 | 61.6398
Hydro (Dam) | 292.5062 | 292.5047 | 292.5036 | 292.4745 | 292.465 | 292.4417 | 292.438 | 292.4351 | 292.4351 | 292.4351 | 292.3256 | 292.3256 | 292.3256 | 292.3256 | 292.3256 | 292.3256 | 292.3256 | 292.3256 | 292.3256 | 292.3256 | 292.3256 | 292.3256 | 292.3256 | 292.3256 | 292.3256 | 292.3256 | 292.3256 | 292.3256 | 292.2628 | 292.2628 | 292.2628 | 292.2628
Others | 47.1479 | 47.1382 | 47.1383 | 47.1385 | 47.1382 | 47.1295 | 47.1295 | 47.1295 | 47.1297 | 47.1295 | 47.1295 | 47.1295 | 47.1295 | 47.1297 | 47.1298 | 47.1295 | 47.1295 | 47.1298 | 47.1297 | 47.1298 | 47.1298 | 47.1297 | 47.1298 | 47.13 | 47.13 | 47.13 | 47.1299 | 47.1299 | 47.1298 | 47.1298 | 47.1298 | 47.1298
Total (Supply) | 4083.4305 | 4030.5587 | 3831.4256 | 3694.3098 | 3525.8789 | 3382.4421 | 3240.567 | 3143.5658 | 3101.9856 | 3071.6698 | 3044.3929 | 3016.6516 | 2987.9004 | 2928.5253 | 2926.4229 | 2897.0758 | 2885.0956 | 2880.1246 | 2869.927 | 2855.5046 | 2853.3496 | 2852.4447 | 2828.8279 | 2820.6724 | 2799.6835 | 2799.6835 | 2795.0204 | 2789.979 | 2783.6026 | 2783.6026 | 2783.6026 | 2783.5745
Total (Demand) | 4578.8618 | 4617.2041 | 4654.5762 | 4691.002 | 4726.5024 | 4761.1016 | 4794.8213 | 4827.6846 | 4859.7114 | 4890.9248 | 4921.3447 | 4950.9932 | 4979.8896 | 5008.0547 | 5035.5059 | 5062.2656 | 5088.3496 | 5113.7783 | 5138.5669 | 5162.7344 | 5186.2983 | 5209.2734 | 5231.6777 | 5253.5254 | 5274.832 | 5295.6123 | 5315.8823 | 5335.6543 | 5354.9429 | 5373.7617 | 5392.123 | 5410.0405
Need | 495.4313 | 91.2141 | 236.5051 | 173.5416 | 203.9314 | 178.036 | 175.5948 | 129.8645 | 73.6071 | 61.5292 | 57.6968 | 57.3897 | 57.6477 | 87.5402 | 29.5535 | 56.1069 | 38.0642 | 30.3998 | 34.9862 | 38.5899 | 25.7189 | 23.88 | 46.0211 | 30.0031 | 42.2956 | 20.7803 | 24.9331 | 24.8134 | 25.665 | 18.8188 | 18.3613 | 17.9455
Year | 2019 | 2020 | 2021 | 2022 | 2023 | 2024 | 2025 | 2026 | 2027 | 2028 | 2029 | 2030 | 2031 | 2032 | 2033 | 2034 | 2035 | 2036 | 2037 | 2038 | 2039 | 2040 | 2041 | 2042 | 2043 | 2044 | 2045 | 2046 | 2047 | 2048 | 2049 | 2050 |  | Co2 Emissions
Coal | 1086.8469 | 1064.565 | 993.2744 | 920.6566 | 814.671 | 707.2331 | 614.5042 | 568.0719 | 536.0574 | 517.8332 | 513.0503 | 487.5411 | 464.3796 | 422.0249 | 422.0249 | 396.6113 | 396.6113 | 396.6113 | 386.4138 | 386.4138 | 386.4138 | 386.4138 | 375.7529 | 375.7529 | 370.8122 | 370.8122 | 370.8122 | 370.8122 | 370.8122 | 370.8122 | 370.8122 | 370.8122 |  | 1000 | 999999999999.9999
Coal CCS | 63.3203 | 63.3203 | 63.3203 | 63.3203 | 63.3203 | 63.3203 | 63.3203 | 63.3203 | 63.3203 | 63.3203 | 63.3203 | 63.3203 | 63.3203 | 63.3203 | 63.3203 | 63.3203 | 63.3203 | 63.3203 | 63.3203 | 63.3203 | 63.3203 | 63.3203 | 63.3203 | 63.3203 | 63.3203 | 63.3203 | 63.3203 | 63.3203 | 63.3203 | 63.3203 | 63.3203 | 63.3203 |  | 222.8717 | 222871701393.1125
Gas - CT | 724.1152 | 716.8089 | 675.2716 | 665.2226 | 648.6565 | 632.7764 | 624.245 | 600.3162 | 596.5932 | 588.05 | 573.4108 | 573.1585 | 570.4218 | 570.4218 | 569.3925 | 569.0422 | 568.6085 | 566.6927 | 566.6927 | 563.1362 | 563.1362 | 562.2312 | 550.2476 | 548.2284 | 547.3173 | 547.3173 | 545.9744 | 544.9714 | 544.9714 | 544.9714 | 544.9714 | 544.9714 |  | 652 | 652000000000
Gas - CC | 938.0363 | 1022.5801 | 1196.3226 | 1346.782 | 1534.5219 | 1630.4908 | 1694.374 | 1707.4097 | 1701.5668 | 1698.0185 | 1690.8209 | 1688.8411 | 1685.988 | 1681.5204 | 1680.4473 | 1676.8644 | 1665.3179 | 1662.2624 | 1662.2624 | 1651.3965 | 1649.2415 | 1649.2415 | 1648.2692 | 1642.1328 | 1626.9955 | 1626.9955 | 1623.6755 | 1619.6371 | 1613.6374 | 1613.6374 | 1613.6374 | 1613.6093 |  | 441 | 441000000000
Gas CCS | 212.205 | 303.4191 | 515.6241 | 689.1657 | 893.0971 | 1009.0358 | 1085.2751 | 1115.1396 | 1115.1396 | 1115.1396 | 1115.1396 | 1115.1396 | 1115.1396 | 1115.1396 | 1115.1396 | 1115.1396 | 1115.1396 | 1115.1396 | 1115.1396 | 1115.1396 | 1115.1396 | 1115.1396 | 1115.1396 | 1115.1396 | 1115.1396 | 1115.1396 | 1115.1396 | 1115.1396 | 1115.1396 | 1115.1396 | 1115.1396 | 1115.1396 |  | 98.343 | 98343000000
Solar PV | 77.2142 | 77.2127 | 99.9578 | 99.9287 | 99.9193 | 161.9931 | 261.3451 | 361.3421 | 434.9492 | 496.4784 | 554.0657 | 611.4554 | 669.1031 | 756.6433 | 786.1968 | 842.3036 | 880.3678 | 910.7676 | 945.7538 | 984.3436 | 1010.0626 | 1033.9426 | 1079.9637 | 1109.9668 | 1152.2624 | 1173.0426 | 1197.9758 | 1222.7891 | 1248.3914 | 1267.2102 | 1285.5715 | 1303.5171 |  | 45 | 45000000000
Solar CSP | 3.8072 | 3.8057 | 3.8046 | 3.7755 | 3.766 | 3.7427 | 3.739 | 3.7361 | 3.7361 | 3.7361 | 3.6266 | 3.6266 | 3.6266 | 3.6266 | 3.6266 | 3.6266 | 3.6266 | 3.6266 | 3.6266 | 3.6266 | 3.6266 | 3.6266 | 3.6266 | 3.6266 | 3.6266 | 3.6266 | 3.6266 | 3.6266 | 3.5638 | 3.5638 | 3.5638 | 3.5638 |  | 22 | 22000000000
Wind On | 308.9062 | 308.9047 | 310.4575 | 310.4284 | 310.4189 | 310.3956 | 310.3919 | 310.389 | 310.389 | 310.389 | 310.2795 | 310.2795 | 310.2795 | 310.2795 | 310.2795 | 310.2795 | 310.2795 | 310.2795 | 310.2795 | 310.2795 | 310.2795 | 310.2795 | 310.2795 | 310.2795 | 310.2795 | 310.2795 | 310.2795 | 310.2795 | 310.2167 | 310.2167 | 310.2167 | 310.2167 |  | 11 | 11000000000
Wind Off | 0 | 0 | 0 | 0 | 0 | 0 | 0 | 0 | 0 | 0 | 0 | 0 | 0 | 0 | 0 | 0 | 0 | 0 | 0 | 0 | 0 | 0 | 0 | 0 | 0 | 0 | 0 | 0 | 0 | 0 | 0 | 0 |  | 11 | 11000000000
Nuclear | 864.4292 | 847.8343 | 799.9985 | 768.8059 | 739.1752 | 739.1752 | 710.9382 | 701.1445 | 701.1445 | 701.1445 | 701.1445 | 701.1445 | 701.1445 | 688.5915 | 688.5915 | 688.5915 | 688.5915 | 688.5915 | 688.5915 | 688.5915 | 688.5915 | 688.5915 | 688.5915 | 688.5915 | 688.5915 | 688.5915 | 688.5915 | 688.5915 | 688.5915 | 688.5915 | 688.5915 | 688.5915 |  | 65 | 65000000000
Geotherm | 15.9492 | 15.9477 | 15.9466 | 15.9175 | 15.908 | 15.8847 | 15.881 | 15.8781 | 15.8781 | 15.8781 | 15.7686 | 15.7686 | 15.7686 | 15.7686 | 15.7686 | 15.7686 | 15.7686 | 15.7686 | 15.7686 | 15.7686 | 15.7686 | 15.7686 | 15.7686 | 15.7686 | 15.7686 | 15.7686 | 15.7686 | 15.7686 | 15.7058 | 15.7058 | 15.7058 | 15.7058 |  | 47 | 47000000000
Biomass | 96.6832 | 96.6817 | 96.6806 | 96.6515 | 96.642 | 96.6187 | 96.615 | 96.6121 | 96.6121 | 96.6121 | 96.5026 | 96.5026 | 96.5026 | 96.5026 | 96.5026 | 96.5026 | 96.5026 | 96.5026 | 96.5026 | 96.5026 | 96.5026 | 96.5026 | 96.5026 | 96.5026 | 96.5026 | 96.5026 | 96.5026 | 96.5026 | 96.4398 | 96.4398 | 96.4398 | 96.4398 |  | 291 | 291000000000
Hydro | 352.4062 | 352.4047 | 352.4036 | 352.3745 | 352.365 | 352.3417 | 352.338 | 352.3351 | 352.3351 | 352.3351 | 352.2256 | 352.2256 | 352.2256 | 352.2256 | 352.2256 | 352.2256 | 352.2256 | 352.2256 | 352.2256 | 352.2256 | 352.2256 | 352.2256 | 352.2256 | 352.2256 | 352.2256 | 352.2256 | 352.2256 | 352.2256 | 352.1628 | 352.1628 | 352.1628 | 352.1628 |  | 14 | 14000000000
Others | 47.1479 | 47.1382 | 47.1383 | 47.1385 | 47.1382 | 47.1295 | 47.1295 | 47.1295 | 47.1297 | 47.1295 | 47.1295 | 47.1295 | 47.1295 | 47.1297 | 47.1298 | 47.1295 | 47.1295 | 47.1298 | 47.1297 | 47.1298 | 47.1298 | 47.1297 | 47.1298 | 47.13 | 47.13 | 47.13 | 47.1299 | 47.1299 | 47.1298 | 47.1298 | 47.1298 | 47.1298 |  | 0 | 0
Total | 4791.0668 | 4920.6232 | 5170.2003 | 5380.1677 | 5619.5995 | 5770.1374 | 5880.0964 | 5942.8241 | 5974.851 | 6006.0644 | 6036.4843 | 6066.1327 | 6095.0292 | 6123.1942 | 6150.6454 | 6177.4052 | 6203.4892 | 6228.9179 | 6253.7064 | 6277.8739 | 6301.4379 | 6324.413 | 6346.8173 | 6368.6649 | 6389.9716 | 6410.7519 | 6431.0219 | 6450.7938 | 6470.0824 | 6488.9013 | 6507.2626 | 6525.1801
Total Renewable | 854.9661 | 854.9574 | 879.2505 | 879.0762 | 879.0192 | 940.9763 | 1040.31 | 1140.2925 | 1213.8995 | 1275.4287 | 1332.4685 | 1389.8582 | 1447.5059 | 1535.0461 | 1564.5996 | 1620.7065 | 1658.7706 | 1689.1704 | 1724.1566 | 1762.7465 | 1788.4654 | 1812.3454 | 1858.3665 | 1888.3696 | 1930.6652 | 1951.4455 | 1976.3786 | 2001.1919 | 2026.4803 | 2045.2991 | 2063.6605 | 2081.606
Total Renewable % | 17.845 | 17.375 | 17.0061 | 16.3392 | 15.642 | 16.3077 | 17.6921 | 19.1877 | 20.3168 | 21.2357 | 22.0736 | 22.9118 | 23.749 | 25.0694 | 25.438 | 26.236 | 26.7393 | 27.1182 | 27.5702 | 28.0787 | 28.3819 | 28.6563 | 29.2803 | 29.6509 | 30.214 | 30.4402 | 30.732 | 31.0224 | 31.3208 | 31.52 | 31.7132 | 31.9011
Limits of each type
Terawatts h | 2019 | 2020 | 2021 | 2022 | 2023 | 2024 | 2025 | 2026 | 2027 | 2028 | 2029 | 2030 | 2031 | 2032 | 2033 | 2034 | 2035 | 2036 | 2037 | 2038 | 2039 | 2040 | 2041 | 2042 | 2043 | 2044 | 2045 | 2046 | 2047 | 2048 | 2049 | 2050
Coal | 0 | 0 | 0 | 0 | 0 | 0 | 0 | 0 | 0 | 0 | 0 | 0 | 0 | 0 | 0 | 0 | 0 | 0 | 0 | 0 | 0 | 0 | 0 | 0 | 0 | 0 | 0 | 0 | 0 | 0 | 0 | 0
Coal CCS | 99.3 | 99.3 | 99.3 | 99.3 | 99.3 | 99.3 | 99.3 | 99.3 | 99.3 | 99.3 | 99.3 | 99.3 | 99.3 | 99.3 | 99.3 | 99.3 | 99.3 | 99.3 | 99.3 | 99.3 | 99.3 | 99.3 | 99.3 | 99.3 | 99.3 | 99.3 | 99.3 | 99.3 | 99.3 | 99.3 | 99.3 | 99.3
Gas - CT | 0 | 0 | 0 | 0 | 0 | 0 | 0 | 0 | 0 | 0 | 0 | 0 | 0 | 0 | 0 | 0 | 0 | 0 | 0 | 0 | 0 | 0 | 0 | 0 | 0 | 0 | 0 | 0 | 0 | 0 | 0 | 0
Gas - CC | 0 | 0 | 0 | 0 | 0 | 0 | 0 | 0 | 0 | 0 | 0 | 0 | 0 | 0 | 0 | 0 | 0 | 0 | 0 | 0 | 0 | 0 | 0 | 0 | 0 | 0 | 0 | 0 | 0 | 0 | 0 | 0
Gas CCS | 212.205 | 212.205 | 212.205 | 212.205 | 212.205 | 212.205 | 212.205 | 212.205 | 212.205 | 212.205 | 212.205 | 212.205 | 212.205 | 212.205 | 212.205 | 212.205 | 212.205 | 212.205 | 212.205 | 212.205 | 212.205 | 212.205 | 212.205 | 212.205 | 212.205 | 212.205 | 212.205 | 212.205 | 212.205 | 212.205 | 212.205 | 212.205
Solar PV | 17.232 | 18.9552 | 22.7462 | 29.5701 | 41.3982 | 62.0972 | 99.3556 | 100 | 100 | 100 | 100 | 100 | 100 | 100 | 100 | 100 | 100 | 100 | 100 | 100 | 100 | 100 | 100 | 100 | 100 | 100 | 100 | 100 | 100 | 100 | 100 | 100
Solar CSP | 0 | 0 | 0 | 0 | 0 | 0 | 0 | 0 | 0 | 0 | 0 | 0 | 0 | 0 | 0 | 0 | 0 | 0 | 0 | 0 | 0 | 0 | 0 | 0 | 0 | 0 | 0 | 0 | 0 | 0 | 0 | 0
Wind On | 36.274 | 39.9014 | 47.8817 | 62.2462 | 87.1447 | 100 | 100 | 100 | 100 | 100 | 100 | 100 | 100 | 100 | 100 | 100 | 100 | 100 | 100 | 100 | 100 | 100 | 100 | 100 | 100 | 100 | 100 | 100 | 100 | 100 | 100 | 100
Wind Off | 0.007 | 0.0077 | 0.00924 | 0.012012 | 0.016817 | 0.025225 | 0.04036 | 0.068613 | 0.1235 | 0.23465 | 0.46931 | 0.98555 | 2.1682 | 4.9869 | 11.9685 | 29.9213 | 77.7954 | 100 | 100 | 100 | 100 | 100 | 100 | 100 | 100 | 0 | 0 | 0 | 0 | 0 | 0 | 0
Nuclear | 71.7 | 71.7 | 71.7 | 71.7 | 71.7 | 71.7 | 71.7 | 71.7 | 71.7 | 71.7 | 71.7 | 71.7 | 71.7 | 71.7 | 71.7 | 71.7 | 71.7 | 71.7 | 71.7 | 71.7 | 71.7 | 71.7 | 71.7 | 71.7 | 71.7 | 71.7 | 71.7 | 71.7 | 71.7 | 71.7 | 71.7 | 71.7
Geotherm | 4.3 | 4.3 | 4.3 | 4.3 | 4.3 | 4.3 | 4.3 | 4.3 | 4.3 | 4.3 | 4.3 | 4.3 | 4.3 | 4.3 | 4.3 | 4.3 | 4.3 | 4.3 | 4.3 | 4.3 | 4.3 | 4.3 | 4.3 | 4.3 | 4.3 | 4.3 | 4.3 | 4.3 | 4.3 | 4.3 | 4.3 | 4.3
Biomass | 34.8 | 34.8 | 34.8 | 34.8 | 34.8 | 34.8 | 34.8 | 34.8 | 34.8 | 34.8 | 34.8 | 34.8 | 34.8 | 34.8 | 34.8 | 34.8 | 34.8 | 34.8 | 34.8 | 34.8 | 34.8 | 34.8 | 34.8 | 34.8 | 34.8 | 34.8 | 34.8 | 34.8 | 34.8 | 34.8 | 34.8 | 34.8
Hydro | 59.9 | 59.9 | 59.9 | 59.9 | 59.9 | 59.9 | 59.9 | 59.9 | 59.9 | 59.9 | 59.9 | 59.9 | 59.9 | 59.9 | 59.9 | 59.9 | 59.9 | 59.9 | 59.9 | 59.9 | 59.9 | 59.9 | 59.9 | 59.9 | 59.9 | 59.9 | 59.9 | 59.9 | 59.9 | 59.9 | 59.9 | 59.9
Year | 2019 | 2020 | 2021 | 2022 | 2023 | 2024 | 2025 | 2026 | 2027 | 2028 | 2029 | 2030 | 2031 | 2032 | 2033 | 2034 | 2035 | 2036 | 2037 | 2038 | 2039 | 2040 | 2041 | 2042 | 2043 | 2044 | 2045 | 2046 | 2047 | 2048 | 2049 | 2050
Coal | 1086.8469 | 1064.565 | 993.2744 | 920.6566 | 814.671 | 707.2331 | 614.5042 | 568.0719 | 536.0574 | 517.8332 | 513.0503 | 487.5411 | 464.3796 | 422.0249 | 422.0249 | 396.6113 | 396.6113 | 396.6113 | 386.4138 | 386.4138 | 386.4138 | 386.4138 | 375.7529 | 375.7529 | 370.8122 | 370.8122 | 370.8122 | 370.8122 | 370.8122 | 370.8122 | 370.8122 | 370.8122
Coal CCS | 14.1123 | 14.1123 | 14.1123 | 14.1123 | 14.1123 | 14.1123 | 14.1123 | 14.1123 | 14.1123 | 14.1123 | 14.1123 | 14.1123 | 14.1123 | 14.1123 | 14.1123 | 14.1123 | 14.1123 | 14.1123 | 14.1123 | 14.1123 | 14.1123 | 14.1123 | 14.1123 | 14.1123 | 14.1123 | 14.1123 | 14.1123 | 14.1123 | 14.1123 | 14.1123 | 14.1123 | 14.1123
Gas - CT | 472.1231 | 467.3594 | 440.2771 | 433.7251 | 422.9241 | 412.5702 | 407.0078 | 391.4062 | 388.9788 | 383.4086 | 373.8638 | 373.6993 | 371.915 | 371.915 | 371.2439 | 371.0155 | 370.7328 | 369.4837 | 369.4837 | 367.1648 | 367.1648 | 366.5748 | 358.7614 | 357.4449 | 356.8509 | 356.8509 | 355.9753 | 355.3214 | 355.3214 | 355.3214 | 355.3214 | 355.3214
Gas - CC | 413.674 | 450.9578 | 527.5783 | 593.9309 | 676.7242 | 719.0464 | 747.219 | 752.9677 | 750.3909 | 748.8262 | 745.652 | 744.7789 | 743.5207 | 741.5505 | 741.0772 | 739.4972 | 734.4052 | 733.0577 | 733.0577 | 728.2658 | 727.3155 | 727.3155 | 726.8867 | 724.1806 | 717.505 | 717.505 | 716.0409 | 714.26 | 711.6141 | 711.6141 | 711.6141 | 711.6017
Gas CCS | 20.8689 | 29.8391 | 50.708 | 67.7746 | 87.8298 | 99.2316 | 106.7292 | 109.6662 | 109.6662 | 109.6662 | 109.6662 | 109.6662 | 109.6662 | 109.6662 | 109.6662 | 109.6662 | 109.6662 | 109.6662 | 109.6662 | 109.6662 | 109.6662 | 109.6662 | 109.6662 | 109.6662 | 109.6662 | 109.6662 | 109.6662 | 109.6662 | 109.6662 | 109.6662 | 109.6662 | 109.6662
Solar PV | 3.4746 | 3.4746 | 4.4981 | 4.4968 | 4.4964 | 7.2897 | 11.7605 | 16.2604 | 19.5727 | 22.3415 | 24.933 | 27.5155 | 30.1096 | 34.0489 | 35.3789 | 37.9037 | 39.6166 | 40.9845 | 42.5589 | 44.2955 | 45.4528 | 46.5274 | 48.5984 | 49.9485 | 51.8518 | 52.7869 | 53.9089 | 55.0255 | 56.1776 | 57.0245 | 57.8507 | 58.6583
Solar CSP | 0.083758 | 0.083726 | 0.0837 | 0.083061 | 0.082852 | 0.082338 | 0.082258 | 0.082194 | 0.082194 | 0.082194 | 0.079785 | 0.079785 | 0.079785 | 0.079785 | 0.079785 | 0.079785 | 0.079785 | 0.079785 | 0.079785 | 0.079785 | 0.079785 | 0.079785 | 0.079785 | 0.079785 | 0.079785 | 0.079785 | 0.079785 | 0.079785 | 0.078404 | 0.078404 | 0.078404 | 0.078404
Wind On | 3.398 | 3.398 | 3.415 | 3.4147 | 3.4146 | 3.4144 | 3.4143 | 3.4143 | 3.4143 | 3.4143 | 3.4131 | 3.4131 | 3.4131 | 3.4131 | 3.4131 | 3.4131 | 3.4131 | 3.4131 | 3.4131 | 3.4131 | 3.4131 | 3.4131 | 3.4131 | 3.4131 | 3.4131 | 3.4131 | 3.4131 | 3.4131 | 3.4124 | 3.4124 | 3.4124 | 3.4124
Wind Off | 0 | 0 | 0 | 0 | 0 | 0 | 0 | 0 | 0 | 0 | 0 | 0 | 0 | 0 | 0 | 0 | 0 | 0 | 0 | 0 | 0 | 0 | 0 | 0 | 0 | 0 | 0 | 0 | 0 | 0 | 0 | 0
Nuclear | 56.1879 | 55.1092 | 51.9999 | 49.9724 | 48.0464 | 48.0464 | 46.211 | 45.5744 | 45.5744 | 45.5744 | 45.5744 | 45.5744 | 45.5744 | 44.7584 | 44.7584 | 44.7584 | 44.7584 | 44.7584 | 44.7584 | 44.7584 | 44.7584 | 44.7584 | 44.7584 | 44.7584 | 44.7584 | 44.7584 | 44.7584 | 44.7584 | 44.7584 | 44.7584 | 44.7584 | 44.7584
Geotherm | 0.74961 | 0.74954 | 0.74949 | 0.74812 | 0.74768 | 0.74658 | 0.74641 | 0.74627 | 0.74627 | 0.74627 | 0.74112 | 0.74112 | 0.74112 | 0.74112 | 0.74112 | 0.74112 | 0.74112 | 0.74112 | 0.74112 | 0.74112 | 0.74112 | 0.74112 | 0.74112 | 0.74112 | 0.74112 | 0.74112 | 0.74112 | 0.74112 | 0.73817 | 0.73817 | 0.73817 | 0.73817
Biomass | 28.1348 | 28.1344 | 28.134 | 28.1256 | 28.1228 | 28.116 | 28.115 | 28.1141 | 28.1141 | 28.1141 | 28.0823 | 28.0823 | 28.0823 | 28.0823 | 28.0823 | 28.0823 | 28.0823 | 28.0823 | 28.0823 | 28.0823 | 28.0823 | 28.0823 | 28.0823 | 28.0823 | 28.0823 | 28.0823 | 28.0823 | 28.0823 | 28.064 | 28.064 | 28.064 | 28.064
Hydro | 4.9337 | 4.9337 | 4.9336 | 4.9332 | 4.9331 | 4.9328 | 4.9327 | 4.9327 | 4.9327 | 4.9327 | 4.9312 | 4.9312 | 4.9312 | 4.9312 | 4.9312 | 4.9312 | 4.9312 | 4.9312 | 4.9312 | 4.9312 | 4.9312 | 4.9312 | 4.9312 | 4.9312 | 4.9312 | 4.9312 | 4.9312 | 4.9312 | 4.9303 | 4.9303 | 4.9303 | 4.9303
Others | 0 | 0 | 0 | 0 | 0 | 0 | 0 | 0 | 0 | 0 | 0 | 0 | 0 | 0 | 0 | 0 | 0 | 0 | 0 | 0 | 0 | 0 | 0 | 0 | 0 | 0 | 0 | 0 | 0 | 0 | 0 | 0
Total | 2083.7187 | 2092.8776 | 2069.0559 | 2054.1987 | 2018.2754 | 1945.5902 | 1878.1054 | 1825.6824 | 1791.9761 | 1769.3858 | 1754.4331 | 1730.4689 | 1706.8591 | 1665.6575 | 1665.8431 | 1641.1458 | 1637.4839 | 1636.2553 | 1627.6322 | 1622.258 | 1622.465 | 1622.9496 | 1606.1175 | 1603.445 | 1593.1381 | 1594.0732 | 1592.8555 | 1591.5372 | 1590.0192 | 1590.8661 | 1591.6923 | 1592.4875

## Scenario 2
Scenario 1: Decarbonisation
Sum of Weighted Points
Year | 2019 | 2020 | 2021 | 2022 | 2023 | 2024 | 2025 | 2026 | 2027 | 2028 | 2029 | 2030 | 2031 | 2032 | 2033 | 2034 | 2035 | 2036 | 2037 | 2038 | 2039 | 2040 | 2041 | 2042 | 2043 | 2044 | 2045 | 2046 | 2047 | 2048 | 2049 | 2050 |  | KPI | Weights
Coal | 15.8426 | 15.802 | 15.7379 | 15.6753 | 15.6141 | 15.5542 | 15.4956 | 15.4384 | 15.3823 | 15.3275 | 15.274 | 16.0015 | 15.981 | 15.9604 | 15.9398 | 15.9192 | 15.8985 | 15.8777 | 15.8569 | 15.836 | 15.8151 | 15.7942 | 15.7731 | 15.7521 | 15.7309 | 15.7097 | 15.6885 | 15.6672 | 15.6459 | 15.6245 | 15.603 | 15.5815 | Coal | LCOE | 0.1
Coal (with CCS) | 76.0498 | 76.018 | 75.9623 | 75.9079 | 75.8547 | 75.8026 | 75.7517 | 75.7019 | 75.6532 | 75.6056 | 75.559 | 76.3199 | 76.2954 | 76.2709 | 76.2462 | 76.2216 | 76.1969 | 76.1721 | 76.1473 | 76.1225 | 76.0976 | 76.0726 | 76.0476 | 76.0226 | 75.9975 | 75.9724 | 75.9472 | 75.9219 | 75.8966 | 75.8712 | 75.8458 | 75.8204 | Coal CCS | Capital Employed | 0.1
Gas - CT | 0 | 0 | 0 | 0 | 0 | 0 | 0 | 0 | 0 | 0 | 0 | 0 | 0 | 0 | 0 | 0 | 0 | 0 | 0 | 0 | 0 | 0 | 0 | 0 | 0 | 0 | 0 | 0 | 0 | 0 | 0 | 0 | Gas - CT | Co2 Emissions | 0.8
Gas - CC | 0.1 | 0.1 | 0.1 | 0.1 | 0.1 | 0.1 | 0.1 | 0.1 | 0.1 | 0.1 | 0.1 | 0.1 | 0.1 | 0.1 | 0.1 | 0.1 | 0.1 | 0.1 | 0.1 | 0.1 | 0.1 | 0.1 | 0.1 | 0.1 | 0.1 | 0.1 | 0.1 | 0.1 | 0.1 | 0.1 | 0.1 | 0.1 | Gas - CC
Gas - CC (with CCS) | 91.2702 | 91.197 | 91.0986 | 91.0021 | 90.9076 | 90.815 | 90.7242 | 90.6353 | 90.548 | 90.4625 | 90.3787 | 91.1179 | 91.1355 | 91.1531 | 91.1707 | 91.1883 | 91.206 | 91.2237 | 91.2414 | 91.2591 | 91.2768 | 91.2946 | 91.3124 | 91.3302 | 91.348 | 91.3658 | 91.3837 | 91.4016 | 91.4195 | 91.4374 | 91.4553 | 91.4733 | Gas CCS
Solar (PV) | 96.229 | 96.35 | 96.4439 | 96.5383 | 96.6333 | 96.7288 | 96.825 | 96.9217 | 97.019 | 97.117 | 97.2155 | 97.2772 | 97.2772 | 97.2772 | 97.2772 | 97.2772 | 97.2772 | 97.2772 | 97.2772 | 97.2772 | 97.2772 | 97.2772 | 97.2772 | 97.2772 | 97.2772 | 97.2772 | 97.2772 | 97.2772 | 97.2772 | 97.2772 | 97.2772 | 97.2772 | Solar PV
Solar (CSP) | 88.2377 | 88.4622 | 88.6675 | 88.8737 | 89.0808 | 89.2889 | 89.4979 | 89.7079 | 89.9188 | 90.1308 | 90.3438 | 91.2712 | 91.3375 | 91.4041 | 91.4709 | 91.5378 | 91.605 | 91.6723 | 91.7398 | 91.8075 | 91.8754 | 91.9435 | 92.0118 | 92.0803 | 92.149 | 92.2179 | 92.2869 | 92.3562 | 92.4257 | 92.4954 | 92.5653 | 92.6354 | Solar CSP
Wind (Onshore) | 98.6024 | 98.5407 | 98.4537 | 98.3676 | 98.2824 | 98.1981 | 98.1146 | 98.032 | 97.9502 | 97.8692 | 97.789 | 98.5339 | 98.5156 | 98.4971 | 98.4786 | 98.4599 | 98.4411 | 98.4222 | 98.4032 | 98.3841 | 98.3649 | 98.3456 | 98.3261 | 98.3066 | 98.2869 | 98.2672 | 98.2473 | 98.2273 | 98.2073 | 98.1871 | 98.1668 | 98.1464 | Wind On
Wind (Offshore) | 90.7627 | 90.9957 | 91.2094 | 91.4226 | 91.6352 | 91.8474 | 92.0592 | 92.2706 | 92.4817 | 92.6925 | 92.9031 | 93.7985 | 93.8372 | 93.8759 | 93.9145 | 93.9532 | 93.9918 | 94.0305 | 94.0691 | 94.1077 | 94.1464 | 94.185 | 94.2236 | 94.2622 | 94.3009 | 94.3395 | 94.3781 | 94.4168 | 94.4554 | 94.494 | 94.5327 | 94.5714 | Wind Off
Nuclear | 89.1018 | 89.0478 | 88.9688 | 88.8912 | 88.8151 | 88.7404 | 88.6671 | 88.5951 | 88.5244 | 88.455 | 88.3868 | 89.1634 | 89.1823 | 89.2012 | 89.2202 | 89.2393 | 89.2585 | 89.2777 | 89.297 | 89.3164 | 89.3359 | 89.3554 | 89.3751 | 89.3948 | 89.4146 | 89.4345 | 89.4545 | 89.4745 | 89.4946 | 89.5149 | 89.5352 | 89.5556 | Nuclear
Geothermal | 77.3171 | 77.3171 | 77.3171 | 77.3171 | 77.3171 | 77.3171 | 77.3171 | 77.3171 | 77.3171 | 77.3171 | 77.3171 | 77.3171 | 77.3171 | 77.3171 | 77.3171 | 77.3171 | 77.3171 | 77.3171 | 77.3171 | 77.3171 | 77.3171 | 77.3171 | 77.3171 | 77.3171 | 77.3171 | 77.3171 | 77.3171 | 77.3171 | 77.3171 | 77.3171 | 77.3171 | 77.3171 | Geotherm
Biomass | 72.5223 | 72.4754 | 72.4059 | 72.3378 | 72.2709 | 72.2052 | 72.1407 | 72.0773 | 72.0151 | 71.954 | 71.894 | 72.5851 | 72.5828 | 72.5805 | 72.5782 | 72.5759 | 72.5736 | 72.5713 | 72.569 | 72.5668 | 72.5645 | 72.5622 | 72.5599 | 72.5576 | 72.5554 | 72.5531 | 72.5508 | 72.5485 | 72.5462 | 72.544 | 72.5417 | 72.5394 | Biomass
Hydro (Dam) | 93.5286 | 93.4623 | 93.3715 | 93.282 | 93.1939 | 93.1071 | 93.0215 | 92.9373 | 92.8542 | 92.7723 | 92.6916 | 93.4346 | 93.4198 | 93.4051 | 93.3902 | 93.3754 | 93.3605 | 93.3455 | 93.3306 | 93.3156 | 93.3005 | 93.2854 | 93.2703 | 93.2552 | 93.24 | 93.2248 | 93.2095 | 93.1942 | 93.1789 | 93.1635 | 93.1481 | 93.1326 | Hydro
Sum | 889.5641 | 889.7681 | 889.7366 | 889.7156 | 889.7051 | 889.7048 | 889.7146 | 889.7345 | 889.7642 | 889.8036 | 889.8527 | 896.9204 | 896.9815 | 897.0426 | 897.1038 | 897.165 | 897.2262 | 897.2875 | 897.3488 | 897.4101 | 897.4715 | 897.5329 | 897.5944 | 897.6559 | 897.7175 | 897.7791 | 897.8408 | 897.9026 | 897.9644 | 898.0263 | 898.0882 | 898.1502
Production capa | 2019 | 2020 | 2021 | 2022 | 2023 | 2024 | 2025 | 2026 | 2027 | 2028 | 2029 | 2030 | 2031 | 2032 | 2033 | 2034 | 2035 | 2036 | 2037 | 2038 | 2039 | 2040 | 2041 | 2042 | 2043 | 2044 | 2045 | 2046 | 2047 | 2048 | 2049 | 2050
1 | 98.6024 | 98.5407 | 98.4537 | 98.3676 | 98.2824 | 98.1981 | 98.1146 | 98.032 | 97.9502 | 97.8692 | 97.789 | 98.5339 | 98.5156 | 98.4971 | 98.4786 | 98.4599 | 98.4411 | 98.4222 | 98.4032 | 98.3841 | 98.3649 | 98.3456 | 98.3261 | 98.3066 | 98.2869 | 98.2672 | 98.2473 | 98.2273 | 98.2073 | 98.1871 | 98.1668 | 98.1464
2 | 96.229 | 96.35 | 96.4439 | 96.5383 | 96.6333 | 96.7288 | 96.825 | 96.9217 | 97.019 | 97.117 | 97.2155 | 97.2772 | 97.2772 | 97.2772 | 97.2772 | 97.2772 | 97.2772 | 97.2772 | 97.2772 | 97.2772 | 97.2772 | 97.2772 | 97.2772 | 97.2772 | 97.2772 | 97.2772 | 97.2772 | 97.2772 | 97.2772 | 97.2772 | 97.2772 | 97.2772
3 | 93.5286 | 93.4623 | 93.3715 | 93.282 | 93.1939 | 93.1071 | 93.0215 | 92.9373 | 92.8542 | 92.7723 | 92.9031 | 93.7985 | 93.8372 | 93.8759 | 93.9145 | 93.9532 | 93.9918 | 94.0305 | 94.0691 | 94.1077 | 94.1464 | 94.185 | 94.2236 | 94.2622 | 94.3009 | 94.3395 | 94.3781 | 94.4168 | 94.4554 | 94.494 | 94.5327 | 94.5714
4 | 91.2702 | 91.197 | 91.2094 | 91.4226 | 91.6352 | 91.8474 | 92.0592 | 92.2706 | 92.4817 | 92.6925 | 92.6916 | 93.4346 | 93.4198 | 93.4051 | 93.3902 | 93.3754 | 93.3605 | 93.3455 | 93.3306 | 93.3156 | 93.3005 | 93.2854 | 93.2703 | 93.2552 | 93.24 | 93.2248 | 93.2095 | 93.1942 | 93.1789 | 93.1635 | 93.1481 | 93.1326
5 | 90.7627 | 90.9957 | 91.0986 | 91.0021 | 90.9076 | 90.815 | 90.7242 | 90.6353 | 90.548 | 90.4625 | 90.3787 | 91.2712 | 91.3375 | 91.4041 | 91.4709 | 91.5378 | 91.605 | 91.6723 | 91.7398 | 91.8075 | 91.8754 | 91.9435 | 92.0118 | 92.0803 | 92.149 | 92.2179 | 92.2869 | 92.3562 | 92.4257 | 92.4954 | 92.5653 | 92.6354
6 | 89.1018 | 89.0478 | 88.9688 | 88.8912 | 89.0808 | 89.2889 | 89.4979 | 89.7079 | 89.9188 | 90.1308 | 90.3438 | 91.1179 | 91.1355 | 91.1531 | 91.1707 | 91.1883 | 91.206 | 91.2237 | 91.2414 | 91.2591 | 91.2768 | 91.2946 | 91.3124 | 91.3302 | 91.348 | 91.3658 | 91.3837 | 91.4016 | 91.4195 | 91.4374 | 91.4553 | 91.4733
7 | 88.2377 | 88.4622 | 88.6675 | 88.8737 | 88.8151 | 88.7404 | 88.6671 | 88.5951 | 88.5244 | 88.455 | 88.3868 | 89.1634 | 89.1823 | 89.2012 | 89.2202 | 89.2393 | 89.2585 | 89.2777 | 89.297 | 89.3164 | 89.3359 | 89.3554 | 89.3751 | 89.3948 | 89.4146 | 89.4345 | 89.4545 | 89.4745 | 89.4946 | 89.5149 | 89.5352 | 89.5556
8 | 77.3171 | 77.3171 | 77.3171 | 77.3171 | 77.3171 | 77.3171 | 77.3171 | 77.3171 | 77.3171 | 77.3171 | 77.3171 | 77.3171 | 77.3171 | 77.3171 | 77.3171 | 77.3171 | 77.3171 | 77.3171 | 77.3171 | 77.3171 | 77.3171 | 77.3171 | 77.3171 | 77.3171 | 77.3171 | 77.3171 | 77.3171 | 77.3171 | 77.3171 | 77.3171 | 77.3171 | 77.3171
9 | 76.0498 | 76.018 | 75.9623 | 75.9079 | 75.8547 | 75.8026 | 75.7517 | 75.7019 | 75.6532 | 75.6056 | 75.559 | 76.3199 | 76.2954 | 76.2709 | 76.2462 | 76.2216 | 76.1969 | 76.1721 | 76.1473 | 76.1225 | 76.0976 | 76.0726 | 76.0476 | 76.0226 | 75.9975 | 75.9724 | 75.9472 | 75.9219 | 75.8966 | 75.8712 | 75.8458 | 75.8204
10 | 72.5223 | 72.4754 | 72.4059 | 72.3378 | 72.2709 | 72.2052 | 72.1407 | 72.0773 | 72.0151 | 71.954 | 71.894 | 72.5851 | 72.5828 | 72.5805 | 72.5782 | 72.5759 | 72.5736 | 72.5713 | 72.569 | 72.5668 | 72.5645 | 72.5622 | 72.5599 | 72.5576 | 72.5554 | 72.5531 | 72.5508 | 72.5485 | 72.5462 | 72.544 | 72.5417 | 72.5394
11 | 15.8426 | 15.802 | 15.7379 | 15.6753 | 15.6141 | 15.5542 | 15.4956 | 15.4384 | 15.3823 | 15.3275 | 15.274 | 16.0015 | 15.981 | 15.9604 | 15.9398 | 15.9192 | 15.8985 | 15.8777 | 15.8569 | 15.836 | 15.8151 | 15.7942 | 15.7731 | 15.7521 | 15.7309 | 15.7097 | 15.6885 | 15.6672 | 15.6459 | 15.6245 | 15.603 | 15.5815
12 | 0.1 | 0.1 | 0.1 | 0.1 | 0.1 | 0.1 | 0.1 | 0.1 | 0.1 | 0.1 | 0.1 | 0.1 | 0.1 | 0.1 | 0.1 | 0.1 | 0.1 | 0.1 | 0.1 | 0.1 | 0.1 | 0.1 | 0.1 | 0.1 | 0.1 | 0.1 | 0.1 | 0.1 | 0.1 | 0.1 | 0.1 | 0.1
13 | 0 | 0 | 0 | 0 | 0 | 0 | 0 | 0 | 0 | 0 | 0 | 0 | 0 | 0 | 0 | 0 | 0 | 0 | 0 | 0 | 0 | 0 | 0 | 0 | 0 | 0 | 0 | 0 | 0 | 0 | 0 | 0
Addition limits by rank | 2019 | 2020 | 2021 | 2022 | 2023 | 2024 | 2025 | 2026 | 2027 | 2028 | 2029 | 2030 | 2031 | 2032 | 2033 | 2034 | 2035 | 2036 | 2037 | 2038 | 2039 | 2040 | 2041 | 2042 | 2043 | 2044 | 2045 | 2046 | 2047 | 2048 | 2049 | 2050
1 | 36.274 | 39.9014 | 47.8817 | 62.2462 | 87.1447 | 100 | 0 | 0 | 0 | 0 | 0 | 0 | 0 | 0 | 0 | 0 | 0 | 0 | 0 | 0 | 0 | 0 | 0 | 0 | 0 | 0 | 0 | 0 | 0 | 0 | 0 | 0
2 | 17.232 | 18.9552 | 22.7462 | 29.5701 | 41.3982 | 62.0972 | 0 | 0 | 0 | 0 | 0 | 0 | 0 | 0 | 0 | 0 | 0 | 0 | 0 | 0 | 0 | 0 | 0 | 0 | 0 | 0 | 0 | 0 | 0 | 0 | 0 | 0
3 | 59.9 | 59.9 | 59.9 | 59.9 | 59.9 | 59.9 | 59.9 | 59.9 | 59.9 | 59.9 | 0 | 0 | 0 | 0 | 0 | 0 | 0 | 0 | 0 | 0 | 0 | 0 | 0 | 0 | 0 | 0 | 0 | 0 | 0 | 0 | 0 | 0
4 | 212.205 | 212.205 | 0.00924 | 0.012012 | 0.016817 | 0.025225 | 0 | 0 | 0 | 0 | 59.9 | 59.9 | 59.9 | 59.9 | 59.9 | 59.9 | 59.9 | 59.9 | 59.9 | 59.9 | 59.9 | 59.9 | 59.9 | 59.9 | 59.9 | 59.9 | 59.9 | 59.9 | 59.9 | 59.9 | 59.9 | 59.9
5 | 0.007 | 0.0077 | 212.205 | 212.205 | 212.205 | 212.205 | 212.205 | 212.205 | 212.205 | 212.205 | 212.205 | 0 | 0 | 0 | 0 | 0 | 0 | 0 | 0 | 0 | 0 | 0 | 0 | 0 | 0 | 0 | 0 | 0 | 0 | 0 | 0 | 0
6 | 71.7 | 71.7 | 71.7 | 71.7 | 0 | 0 | 0 | 0 | 0 | 0 | 0 | 212.205 | 212.205 | 212.205 | 212.205 | 212.205 | 212.205 | 212.205 | 212.205 | 212.205 | 212.205 | 212.205 | 212.205 | 212.205 | 212.205 | 212.205 | 212.205 | 212.205 | 212.205 | 212.205 | 212.205 | 212.205
7 | 0 | 0 | 0 | 0 | 71.7 | 71.7 | 71.7 | 71.7 | 71.7 | 71.7 | 71.7 | 71.7 | 71.7 | 71.7 | 71.7 | 71.7 | 71.7 | 71.7 | 71.7 | 71.7 | 71.7 | 71.7 | 71.7 | 71.7 | 71.7 | 71.7 | 71.7 | 71.7 | 71.7 | 71.7 | 71.7 | 71.7
8 | 4.3 | 4.3 | 4.3 | 4.3 | 4.3 | 4.3 | 4.3 | 4.3 | 4.3 | 4.3 | 4.3 | 4.3 | 4.3 | 4.3 | 4.3 | 4.3 | 4.3 | 4.3 | 4.3 | 4.3 | 4.3 | 4.3 | 4.3 | 4.3 | 4.3 | 4.3 | 4.3 | 4.3 | 4.3 | 4.3 | 4.3 | 4.3
9 | 99.3 | 99.3 | 99.3 | 99.3 | 99.3 | 99.3 | 99.3 | 99.3 | 99.3 | 99.3 | 99.3 | 99.3 | 99.3 | 99.3 | 99.3 | 99.3 | 99.3 | 99.3 | 99.3 | 99.3 | 99.3 | 99.3 | 99.3 | 99.3 | 99.3 | 99.3 | 99.3 | 99.3 | 99.3 | 99.3 | 99.3 | 99.3
10 | 34.8 | 34.8 | 34.8 | 34.8 | 34.8 | 34.8 | 34.8 | 34.8 | 34.8 | 34.8 | 34.8 | 34.8 | 34.8 | 34.8 | 34.8 | 34.8 | 34.8 | 34.8 | 34.8 | 34.8 | 34.8 | 34.8 | 34.8 | 34.8 | 34.8 | 34.8 | 34.8 | 34.8 | 34.8 | 34.8 | 34.8 | 34.8
11 | 0 | 0 | 0 | 0 | 0 | 0 | 0 | 0 | 0 | 0 | 0 | 0 | 0 | 0 | 0 | 0 | 0 | 0 | 0 | 0 | 0 | 0 | 0 | 0 | 0 | 0 | 0 | 0 | 0 | 0 | 0 | 0
12 | #VALUE!
13 | #NUM!
|  | 2019 | 2020 | 2021 | 2022 | 2023 | 2024 | 2025 | 2026 | 2027 | 2028 | 2029 | 2030 | 2031 | 2032 | 2033 | 2034 | 2035 | 2036 | 2037 | 2038 | 2039 | 2040 | 2041 | 2042 | 2043 | 2044 | 2045 | 2046 | 2047 | 2048 | 2049 | 2050
Need |  | 495.4313 | 91.2141 | 236.5051 | 173.5416 | 203.9314 | 178.036 | 175.5948 | 129.8645 | 73.6071 | 61.5292 | 57.6968 | 57.3897 | 57.6477 | 87.5402 | 29.5535 | 56.1069 | 38.0642 | 30.3998 | 34.9862 | 38.5899 | 25.7189 | 23.88 | 46.0211 | 30.0031 | 42.2956 | 20.7803 | 24.9331 | 24.8134 | 25.665 | 18.8188 | 18.3613 | 17.9455
Rank (Name) | 2019 | 2019 | 2020 | 2020 | 2021 | 2021 | 2022 | 2022 | 2023 | 2023 | 2024 | 2024 | 2025 | 2025 | 2026 | 2026 | 2027 | 2027 | 2028 | 2028 | 2029 | 2029 | 2030 | 2030 | 2031 | 2031 | 2032 | 2032 | 2033 | 2033 | 2034 | 2034
1 | Wind On | 36.274 | Wind On | 39.9014 | Wind On | 47.8817 | Wind On | 62.2462 | Wind On | 87.1447 | Wind On | 100 | Wind On | 0 | Wind On | 0 | Wind On | 0 | Wind On | 0 | Wind On | 0 | Wind On | 0 | Wind On | 0 | Wind On | 0 | Wind On | 0 | Wind On | 0
2 | Solar PV | 17.232 | Solar PV | 18.9552 | Solar PV | 22.7462 | Solar PV | 29.5701 | Solar PV | 41.3982 | Solar PV | 62.0972 | Solar PV | 0 | Solar PV | 0 | Solar PV | 0 | Solar PV | 0 | Solar PV | 0 | Solar PV | 0 | Solar PV | 0 | Solar PV | 0 | Solar PV | 0 | Solar PV | 0
3 | Hydro | 59.9 | Hydro | 32.3575 | Hydro | 59.9 | Hydro | 59.9 | Hydro | 59.9 | Hydro | 15.9387 | Hydro | 59.9 | Hydro | 59.9 | Hydro | 59.9 | Hydro | 59.9 | Wind Off | 0 | Wind Off | 0 | Wind Off | 0 | Wind Off | 0 | Wind Off | 0 | Wind Off | 0
4 | Gas CCS | 212.205 | Gas CCS | 0 | Wind Off | 0.00924 | Wind Off | 0.012012 | Wind Off | 0.016817 | Wind Off | 0 | Wind Off | 0 | Wind Off | 0 | Wind Off | 0 | Wind Off | 0 | Hydro | 57.6968 | Hydro | 57.3897 | Hydro | 57.6477 | Hydro | 59.9 | Hydro | 29.5535 | Hydro | 56.1069
5 | Wind Off | 0.007 | Wind Off | 0 | Gas CCS | 105.968 | Gas CCS | 21.8133 | Gas CCS | 15.4718 | Gas CCS | 0 | Gas CCS | 115.6948 | Gas CCS | 69.9645 | Gas CCS | 13.7071 | Gas CCS | 1.6292 | Gas CCS | 0 | Solar CSP | 0 | Solar CSP | 0 | Solar CSP | 0 | Solar CSP | 0 | Solar CSP | 0
6 | Nuclear | 71.7 | Nuclear | 0 | Nuclear | 0 | Nuclear | 0 | Solar CSP | 0 | Solar CSP | 0 | Solar CSP | 0 | Solar CSP | 0 | Solar CSP | 0 | Solar CSP | 0 | Solar CSP | 0 | Gas CCS | 0 | Gas CCS | 0 | Gas CCS | 27.6402 | Gas CCS | 0 | Gas CCS | 0
7 | Solar CSP | 0 | Solar CSP | 0 | Solar CSP | 0 | Solar CSP | 0 | Nuclear | 0 | Nuclear | 0 | Nuclear | 0 | Nuclear | 0 | Nuclear | 0 | Nuclear | 0 | Nuclear | 0 | Nuclear | 0 | Nuclear | 0 | Nuclear | 0 | Nuclear | 0 | Nuclear | 0
8 | Geotherm | 4.3 | Geotherm | 0 | Geotherm | 0 | Geotherm | 0 | Geotherm | 0 | Geotherm | 0 | Geotherm | 0 | Geotherm | 0 | Geotherm | 0 | Geotherm | 0 | Geotherm | 0 | Geotherm | 0 | Geotherm | 0 | Geotherm | 0 | Geotherm | 0 | Geotherm | 0
9 | Coal CCS | 93.8133 | Coal CCS | 0 | Coal CCS | 0 | Coal CCS | 0 | Coal CCS | 0 | Coal CCS | 0 | Coal CCS | 0 | Coal CCS | 0 | Coal CCS | 0 | Coal CCS | 0 | Coal CCS | 0 | Coal CCS | 0 | Coal CCS | 0 | Coal CCS | 0 | Coal CCS | 0 | Coal CCS | 0
10 | Biomass | 0 | Biomass | 0 | Biomass | 0 | Biomass | 0 | Biomass | 0 | Biomass | 0 | Biomass | 0 | Biomass | 0 | Biomass | 0 | Biomass | 0 | Biomass | 0 | Biomass | 0 | Biomass | 0 | Biomass | 0 | Biomass | 0 | Biomass | 0
11 | Coal | 0 | Coal | 0 | Coal | 0 | Coal | 0 | Coal | 0 | Coal | 0 | Coal | 0 | Coal | 0 | Coal | 0 | Coal | 0 | Coal | 0 | Coal | 0 | Coal | 0 | Coal | 0 | Coal | 0 | Coal | 0
12 | bar: 2019 to 2021; 2023; 2025; 2027; 2029; 2031; 2033; 2035; 2037; 2039; 2041; 2043; 2045; 2047; 2049
13 |  | 495.4313 |  | 91.2141 |  | 236.5051 |  | 173.5416 |  | 203.9314 |  | 178.036 |  | 175.5948 |  | 129.8645 |  | 73.6071 | 0 | 61.5292 | 0 | 57.6968 | 0 | 57.3897 | 0 | 57.6477 | 0 | 87.5402 | 0 | 29.5535 | 0 | 56.1069
CHECK
Addition limits | 2035 | 2035 | 2036 | 2036 | 2037 | 2037 | 2038 | 2038 | 2039 | 2039 | 2040 | 2040 | 2041 | 2041 | 2042 | 2042 | 2043 | 2043 | 2044 | 2044 | 2045 | 2045 | 2046 | 2046 | 2047 | 2047 | 2048 | 2048 | 2049 | 2049 | 2050 | 2050
1 | Wind On | 0 | Wind On | 0 | Wind On | 0 | Wind On | 0 | Wind On | 0 | Wind On | 0 | Wind On | 0 | Wind On | 0 | Wind On | 0 | Wind On | 0 | Wind On | 0 | Wind On | 0 | Wind On | 0 | Wind On | 0 | Wind On | 0 | Wind On | 0
2 | Solar PV | 0 | Solar PV | 0 | Solar PV | 0 | Solar PV | 0 | Solar PV | 0 | Solar PV | 0 | Solar PV | 0 | Solar PV | 0 | Solar PV | 0 | Solar PV | 0 | Solar PV | 0 | Solar PV | 0 | Solar PV | 0 | Solar PV | 0 | Solar PV | 0 | Solar PV | 0
3 | Wind Off | 0 | Wind Off | 0 | Wind Off | 0 | Wind Off | 0 | Wind Off | 0 | Wind Off | 0 | Wind Off | 0 | Wind Off | 0 | Wind Off | 0 | Wind Off | 0 | Wind Off | 0 | Wind Off | 0 | Wind Off | 0 | Wind Off | 0 | Wind Off | 0 | Wind Off | 0
4 | Hydro | 38.0642 | Hydro | 30.3998 | Hydro | 34.9862 | Hydro | 38.5899 | Hydro | 25.7189 | Hydro | 23.88 | Hydro | 46.0211 | Hydro | 30.0031 | Hydro | 42.2956 | Hydro | 20.7803 | Hydro | 24.9331 | Hydro | 24.8134 | Hydro | 25.665 | Hydro | 18.8188 | Hydro | 18.3613 | Hydro | 17.9455
5 | Solar CSP | 0 | Solar CSP | 0 | Solar CSP | 0 | Solar CSP | 0 | Solar CSP | 0 | Solar CSP | 0 | Solar CSP | 0 | Solar CSP | 0 | Solar CSP | 0 | Solar CSP | 0 | Solar CSP | 0 | Solar CSP | 0 | Solar CSP | 0 | Solar CSP | 0 | Solar CSP | 0 | Solar CSP | 0
6 | Gas CCS | 0 | Gas CCS | 0 | Gas CCS | 0 | Gas CCS | 0 | Gas CCS | 0 | Gas CCS | 0 | Gas CCS | 0 | Gas CCS | 0 | Gas CCS | 0 | Gas CCS | 0 | Gas CCS | 0 | Gas CCS | 0 | Gas CCS | 0 | Gas CCS | 0 | Gas CCS | 0 | Gas CCS | 0
7 | Nuclear | 0 | Nuclear | 0 | Nuclear | 0 | Nuclear | 0 | Nuclear | 0 | Nuclear | 0 | Nuclear | 0 | Nuclear | 0 | Nuclear | 0 | Nuclear | 0 | Nuclear | 0 | Nuclear | 0 | Nuclear | 0 | Nuclear | 0 | Nuclear | 0 | Nuclear | 0
8 | Geotherm | 0 | Geotherm | 0 | Geotherm | 0 | Geotherm | 0 | Geotherm | 0 | Geotherm | 0 | Geotherm | 0 | Geotherm | 0 | Geotherm | 0 | Geotherm | 0 | Geotherm | 0 | Geotherm | 0 | Geotherm | 0 | Geotherm | 0 | Geotherm | 0 | Geotherm | 0
9 | Coal CCS | 0 | Coal CCS | 0 | Coal CCS | 0 | Coal CCS | 0 | Coal CCS | 0 | Coal CCS | 0 | Coal CCS | 0 | Coal CCS | 0 | Coal CCS | 0 | Coal CCS | 0 | Coal CCS | 0 | Coal CCS | 0 | Coal CCS | 0 | Coal CCS | 0 | Coal CCS | 0 | Coal CCS | 0
10 | Biomass | 0 | Biomass | 0 | Biomass | 0 | Biomass | 0 | Biomass | 0 | Biomass | 0 | Biomass | 0 | Biomass | 0 | Biomass | 0 | Biomass | 0 | Biomass | 0 | Biomass | 0 | Biomass | 0 | Biomass | 0 | Biomass | 0 | Biomass | 0
11 | Coal | 0 | Coal | 0 | Coal | 0 | Coal | 0 | Coal | 0 | Coal | 0 | Coal | 0 | Coal | 0 | Coal | 0 | Coal | 0 | Coal | 0 | Coal | 0 | Coal | 0 | Coal | 0 | Coal | 0 | Coal | 0
CHECK | bar: 2019; 2021; 2023; 2025; 2027; 2029; 2031; 2033; 2035; 2037; 2039; 2041; 2043; 2045; 2047; 2049
Year | 2019 | 2020 | 2021 | 2022 | 2023 | 2024 | 2025 | 2026 | 2027 | 2028 | 2029 | 2030 | 2031 | 2032 | 2033 | 2034 | 2035 | 2036 | 2037 | 2038 | 2039 | 2040 | 2041 | 2042 | 2043 | 2044 | 2045 | 2046 | 2047 | 2048 | 2049 | 2050
Coal | 1086.8469 | 1064.565 | 993.2744 | 920.6566 | 814.671 | 707.2331 | 614.5042 | 568.0719 | 536.0574 | 517.8332 | 513.0503 | 487.5411 | 464.3796 | 422.0249 | 422.0249 | 396.6113 | 396.6113 | 396.6113 | 386.4138 | 386.4138 | 386.4138 | 386.4138 | 375.7529 | 375.7529 | 370.8122 | 370.8122 | 370.8122 | 370.8122 | 370.8122 | 370.8122 | 370.8122 | 370.8122
Coal (with CCS) | 0 | 0 | 0 | 0 | 0 | 0 | 0 | 0 | 0 | 0 | 0 | 0 | 0 | 0 | 0 | 0 | 0 | 0 | 0 | 0 | 0 | 0 | 0 | 0 | 0 | 0 | 0 | 0 | 0 | 0 | 0 | 0
Gas - CT | 724.1152 | 716.8089 | 675.2716 | 665.2226 | 648.6565 | 632.7764 | 624.245 | 600.3162 | 596.5932 | 588.05 | 573.4108 | 573.1585 | 570.4218 | 570.4218 | 569.3925 | 569.0422 | 568.6085 | 566.6927 | 566.6927 | 563.1362 | 563.1362 | 562.2312 | 550.2476 | 548.2284 | 547.3173 | 547.3173 | 545.9744 | 544.9714 | 544.9714 | 544.9714 | 544.9714 | 544.9714
Gas - CC | 725.8313 | 719.161 | 680.6984 | 657.6163 | 641.4248 | 621.4549 | 609.099 | 592.2702 | 586.4272 | 582.879 | 575.6813 | 573.7015 | 570.8484 | 566.3808 | 565.3077 | 561.7249 | 550.1783 | 547.1228 | 547.1228 | 536.2569 | 534.102 | 534.102 | 533.1296 | 526.9932 | 511.856 | 511.856 | 508.5359 | 504.4975 | 498.4978 | 498.4978 | 498.4978 | 498.4698
Gas - CC (with CCS) | 0 | 0 | 0 | 0 | 0 | 0 | 0 | 0 | 0 | 0 | 0 | 0 | 0 | 0 | 0 | 0 | 0 | 0 | 0 | 0 | 0 | 0 | 0 | 0 | 0 | 0 | 0 | 0 | 0 | 0 | 0 | 0
Solar (PV) | 59.9822 | 59.9807 | 59.9796 | 59.9505 | 59.941 | 59.9177 | 59.914 | 59.9111 | 59.9111 | 59.9111 | 59.8016 | 59.8016 | 59.8016 | 59.8016 | 59.8016 | 59.8016 | 59.8016 | 59.8016 | 59.8016 | 59.8016 | 59.8016 | 59.8016 | 59.8016 | 59.8016 | 59.8016 | 59.8016 | 59.8016 | 59.8016 | 59.7388 | 59.7388 | 59.7388 | 59.7388
Solar (CSP) | 3.8072 | 3.8057 | 3.8046 | 3.7755 | 3.766 | 3.7427 | 3.739 | 3.7361 | 3.7361 | 3.7361 | 3.6266 | 3.6266 | 3.6266 | 3.6266 | 3.6266 | 3.6266 | 3.6266 | 3.6266 | 3.6266 | 3.6266 | 3.6266 | 3.6266 | 3.6266 | 3.6266 | 3.6266 | 3.6266 | 3.6266 | 3.6266 | 3.5638 | 3.5638 | 3.5638 | 3.5638
Wind (Onshore) | 272.6322 | 272.6307 | 272.6296 | 272.6005 | 272.591 | 272.5677 | 272.564 | 272.5611 | 272.5611 | 272.5611 | 272.4516 | 272.4516 | 272.4516 | 272.4516 | 272.4516 | 272.4516 | 272.4516 | 272.4516 | 272.4516 | 272.4516 | 272.4516 | 272.4516 | 272.4516 | 272.4516 | 272.4516 | 272.4516 | 272.4516 | 272.4516 | 272.3888 | 272.3888 | 272.3888 | 272.3888
Wind (Offshore) | 0 | 0 | 0 | 0 | 0 | 0 | 0 | 0 | 0 | 0 | 0 | 0 | 0 | 0 | 0 | 0 | 0 | 0 | 0 | 0 | 0 | 0 | 0 | 0 | 0 | 0 | 0 | 0 | 0 | 0 | 0 | 0
Nuclear | 792.7292 | 776.1343 | 728.2985 | 697.1059 | 667.4752 | 667.4752 | 639.2382 | 629.4445 | 629.4445 | 629.4445 | 629.4445 | 629.4445 | 629.4445 | 616.8915 | 616.8915 | 616.8915 | 616.8915 | 616.8915 | 616.8915 | 616.8915 | 616.8915 | 616.8915 | 616.8915 | 616.8915 | 616.8915 | 616.8915 | 616.8915 | 616.8915 | 616.8915 | 616.8915 | 616.8915 | 616.8915
Geothermal | 15.9492 | 15.9477 | 15.9466 | 15.9175 | 15.908 | 15.8847 | 15.881 | 15.8781 | 15.8781 | 15.8781 | 15.7686 | 15.7686 | 15.7686 | 15.7686 | 15.7686 | 15.7686 | 15.7686 | 15.7686 | 15.7686 | 15.7686 | 15.7686 | 15.7686 | 15.7686 | 15.7686 | 15.7686 | 15.7686 | 15.7686 | 15.7686 | 15.7058 | 15.7058 | 15.7058 | 15.7058
Biomass | 61.8832 | 61.8817 | 61.8806 | 61.8515 | 61.842 | 61.8187 | 61.815 | 61.8121 | 61.8121 | 61.8121 | 61.7026 | 61.7026 | 61.7026 | 61.7026 | 61.7026 | 61.7026 | 61.7026 | 61.7026 | 61.7026 | 61.7026 | 61.7026 | 61.7026 | 61.7026 | 61.7026 | 61.7026 | 61.7026 | 61.7026 | 61.7026 | 61.6398 | 61.6398 | 61.6398 | 61.6398
Hydro (Dam) | 292.5062 | 292.5047 | 292.5036 | 292.4745 | 292.465 | 292.4417 | 292.438 | 292.4351 | 292.4351 | 292.4351 | 292.3256 | 292.3256 | 292.3256 | 292.3256 | 292.3256 | 292.3256 | 292.3256 | 292.3256 | 292.3256 | 292.3256 | 292.3256 | 292.3256 | 292.3256 | 292.3256 | 292.3256 | 292.3256 | 292.3256 | 292.3256 | 292.2628 | 292.2628 | 292.2628 | 292.2628
Others | 47.1479 | 47.1382 | 47.1383 | 47.1385 | 47.1382 | 47.1295 | 47.1295 | 47.1295 | 47.1297 | 47.1295 | 47.1295 | 47.1295 | 47.1295 | 47.1297 | 47.1298 | 47.1295 | 47.1295 | 47.1298 | 47.1297 | 47.1298 | 47.1298 | 47.1297 | 47.1298 | 47.13 | 47.13 | 47.13 | 47.1299 | 47.1299 | 47.1298 | 47.1298 | 47.1298 | 47.1298
Total (Supply) | 4083.4305 | 4030.5587 | 3831.4256 | 3694.3098 | 3525.8789 | 3382.4421 | 3240.567 | 3143.5658 | 3101.9856 | 3071.6698 | 3044.3929 | 3016.6516 | 2987.9004 | 2928.5253 | 2926.4229 | 2897.0758 | 2885.0956 | 2880.1246 | 2869.927 | 2855.5046 | 2853.3496 | 2852.4447 | 2828.8279 | 2820.6724 | 2799.6835 | 2799.6835 | 2795.0204 | 2789.979 | 2783.6026 | 2783.6026 | 2783.6026 | 2783.5745
Total (Demand) | 4578.8618 | 4617.2041 | 4654.5762 | 4691.002 | 4726.5024 | 4761.1016 | 4794.8213 | 4827.6846 | 4859.7114 | 4890.9248 | 4921.3447 | 4950.9932 | 4979.8896 | 5008.0547 | 5035.5059 | 5062.2656 | 5088.3496 | 5113.7783 | 5138.5669 | 5162.7344 | 5186.2983 | 5209.2734 | 5231.6777 | 5253.5254 | 5274.832 | 5295.6123 | 5315.8823 | 5335.6543 | 5354.9429 | 5373.7617 | 5392.123 | 5410.0405
Need | 495.4313 | 91.2141 | 236.5051 | 173.5416 | 203.9314 | 178.036 | 175.5948 | 129.8645 | 73.6071 | 61.5292 | 57.6968 | 57.3897 | 57.6477 | 87.5402 | 29.5535 | 56.1069 | 38.0642 | 30.3998 | 34.9862 | 38.5899 | 25.7189 | 23.88 | 46.0211 | 30.0031 | 42.2956 | 20.7803 | 24.9331 | 24.8134 | 25.665 | 18.8188 | 18.3613 | 17.9455
Year | 2019 | 2020 | 2021 | 2022 | 2023 | 2024 | 2025 | 2026 | 2027 | 2028 | 2029 | 2030 | 2031 | 2032 | 2033 | 2034 | 2035 | 2036 | 2037 | 2038 | 2039 | 2040 | 2041 | 2042 | 2043 | 2044 | 2045 | 2046 | 2047 | 2048 | 2049 | 2050 |  | Co2 Emissions
Coal | 1086.8469 | 1064.565 | 993.2744 | 920.6566 | 814.671 | 707.2331 | 614.5042 | 568.0719 | 536.0574 | 517.8332 | 513.0503 | 487.5411 | 464.3796 | 422.0249 | 422.0249 | 396.6113 | 396.6113 | 396.6113 | 386.4138 | 386.4138 | 386.4138 | 386.4138 | 375.7529 | 375.7529 | 370.8122 | 370.8122 | 370.8122 | 370.8122 | 370.8122 | 370.8122 | 370.8122 | 370.8122 |  | 1000 | 999999999999.9999
Coal CCS | 93.8133 | 93.8133 | 93.8133 | 93.8133 | 93.8133 | 93.8133 | 93.8133 | 93.8133 | 93.8133 | 93.8133 | 93.8133 | 93.8133 | 93.8133 | 93.8133 | 93.8133 | 93.8133 | 93.8133 | 93.8133 | 93.8133 | 93.8133 | 93.8133 | 93.8133 | 93.8133 | 93.8133 | 93.8133 | 93.8133 | 93.8133 | 93.8133 | 93.8133 | 93.8133 | 93.8133 | 93.8133 |  | 222.8717 | 222871701393.1125
Gas - CT | 724.1152 | 716.8089 | 675.2716 | 665.2226 | 648.6565 | 632.7764 | 624.245 | 600.3162 | 596.5932 | 588.05 | 573.4108 | 573.1585 | 570.4218 | 570.4218 | 569.3925 | 569.0422 | 568.6085 | 566.6927 | 566.6927 | 563.1362 | 563.1362 | 562.2312 | 550.2476 | 548.2284 | 547.3173 | 547.3173 | 545.9744 | 544.9714 | 544.9714 | 544.9714 | 544.9714 | 544.9714 |  | 652 | 652000000000
Gas - CC | 725.8313 | 719.161 | 680.6984 | 657.6163 | 641.4248 | 621.4549 | 609.099 | 592.2702 | 586.4272 | 582.879 | 575.6813 | 573.7015 | 570.8484 | 566.3808 | 565.3077 | 561.7249 | 550.1783 | 547.1228 | 547.1228 | 536.2569 | 534.102 | 534.102 | 533.1296 | 526.9932 | 511.856 | 511.856 | 508.5359 | 504.4975 | 498.4978 | 498.4978 | 498.4978 | 498.4698 |  | 441 | 441000000000
Gas CCS | 212.205 | 212.205 | 318.173 | 339.9862 | 355.458 | 355.458 | 471.1528 | 541.1173 | 554.8243 | 556.4535 | 556.4535 | 556.4535 | 556.4535 | 584.0937 | 584.0937 | 584.0937 | 584.0937 | 584.0937 | 584.0937 | 584.0937 | 584.0937 | 584.0937 | 584.0937 | 584.0937 | 584.0937 | 584.0937 | 584.0937 | 584.0937 | 584.0937 | 584.0937 | 584.0937 | 584.0937 |  | 98.343 | 98343000000
Solar PV | 77.2142 | 96.1679 | 118.913 | 148.4541 | 189.8427 | 251.9166 | 251.913 | 251.91 | 251.91 | 251.91 | 251.8005 | 251.8005 | 251.8005 | 251.8005 | 251.8005 | 251.8005 | 251.8005 | 251.8005 | 251.8005 | 251.8005 | 251.8005 | 251.8005 | 251.8005 | 251.8005 | 251.8005 | 251.8005 | 251.8005 | 251.8005 | 251.7378 | 251.7378 | 251.7378 | 251.7378 |  | 45 | 45000000000
Solar CSP | 3.8072 | 3.8057 | 3.8046 | 3.7755 | 3.766 | 3.7427 | 3.739 | 3.7361 | 3.7361 | 3.7361 | 3.6266 | 3.6266 | 3.6266 | 3.6266 | 3.6266 | 3.6266 | 3.6266 | 3.6266 | 3.6266 | 3.6266 | 3.6266 | 3.6266 | 3.6266 | 3.6266 | 3.6266 | 3.6266 | 3.6266 | 3.6266 | 3.5638 | 3.5638 | 3.5638 | 3.5638 |  | 22 | 22000000000
Wind On | 308.9062 | 348.8061 | 396.6866 | 458.9038 | 546.0389 | 646.0156 | 646.0119 | 646.009 | 646.009 | 646.009 | 645.8995 | 645.8995 | 645.8995 | 645.8995 | 645.8995 | 645.8995 | 645.8995 | 645.8995 | 645.8995 | 645.8995 | 645.8995 | 645.8995 | 645.8995 | 645.8995 | 645.8995 | 645.8995 | 645.8995 | 645.8995 | 645.8367 | 645.8367 | 645.8367 | 645.8367 |  | 11 | 11000000000
Wind Off | 0.007 | 0.007 | 0.01624 | 0.028252 | 0.045069 | 0.045069 | 0.045069 | 0.045069 | 0.045069 | 0.045069 | 0.045069 | 0.045069 | 0.045069 | 0.045069 | 0.045069 | 0.045069 | 0.045069 | 0.045069 | 0.045069 | 0.045069 | 0.045069 | 0.045069 | 0.045069 | 0.045069 | 0.045069 | 0.045069 | 0.045069 | 0.045069 | 0.045069 | 0.045069 | 0.045069 | 0.045069 |  | 11 | 11000000000
Nuclear | 864.4292 | 847.8343 | 799.9985 | 768.8059 | 739.1752 | 739.1752 | 710.9382 | 701.1445 | 701.1445 | 701.1445 | 701.1445 | 701.1445 | 701.1445 | 688.5915 | 688.5915 | 688.5915 | 688.5915 | 688.5915 | 688.5915 | 688.5915 | 688.5915 | 688.5915 | 688.5915 | 688.5915 | 688.5915 | 688.5915 | 688.5915 | 688.5915 | 688.5915 | 688.5915 | 688.5915 | 688.5915 |  | 65 | 65000000000
Geotherm | 20.2492 | 20.2477 | 20.2466 | 20.2175 | 20.208 | 20.1847 | 20.181 | 20.1781 | 20.1781 | 20.1781 | 20.0686 | 20.0686 | 20.0686 | 20.0686 | 20.0686 | 20.0686 | 20.0686 | 20.0686 | 20.0686 | 20.0686 | 20.0686 | 20.0686 | 20.0686 | 20.0686 | 20.0686 | 20.0686 | 20.0686 | 20.0686 | 20.0058 | 20.0058 | 20.0058 | 20.0058 |  | 47 | 47000000000
Biomass | 61.8832 | 61.8817 | 61.8806 | 61.8515 | 61.842 | 61.8187 | 61.815 | 61.8121 | 61.8121 | 61.8121 | 61.7026 | 61.7026 | 61.7026 | 61.7026 | 61.7026 | 61.7026 | 61.7026 | 61.7026 | 61.7026 | 61.7026 | 61.7026 | 61.7026 | 61.7026 | 61.7026 | 61.7026 | 61.7026 | 61.7026 | 61.7026 | 61.6398 | 61.6398 | 61.6398 | 61.6398 |  | 291 | 291000000000
Hydro | 352.4062 | 384.7623 | 444.6611 | 504.532 | 564.4226 | 580.3379 | 640.2343 | 700.1314 | 760.0314 | 819.9314 | 877.5187 | 934.9084 | 992.5561 | 1052.4561 | 1082.0096 | 1138.1165 | 1176.1806 | 1206.5804 | 1241.5666 | 1280.1564 | 1305.8754 | 1329.7554 | 1375.7765 | 1405.7796 | 1448.0752 | 1468.8554 | 1493.7886 | 1518.6019 | 1544.2042 | 1563.023 | 1581.3844 | 1599.3299 |  | 14 | 14000000000
Others | 47.1479 | 47.1382 | 47.1383 | 47.1385 | 47.1382 | 47.1295 | 47.1295 | 47.1295 | 47.1297 | 47.1295 | 47.1295 | 47.1295 | 47.1295 | 47.1297 | 47.1298 | 47.1295 | 47.1295 | 47.1298 | 47.1297 | 47.1298 | 47.1298 | 47.1297 | 47.1298 | 47.13 | 47.13 | 47.13 | 47.1299 | 47.1299 | 47.1298 | 47.1298 | 47.1298 | 47.1298 |  | 0 | 0
Total | 4578.8618 | 4617.2041 | 4654.5762 | 4691.002 | 4726.5024 | 4761.1016 | 4794.8213 | 4827.6846 | 4859.7114 | 4890.9248 | 4921.3447 | 4950.9932 | 4979.8896 | 5008.0547 | 5035.5059 | 5062.2656 | 5088.3496 | 5113.7783 | 5138.5669 | 5162.7344 | 5186.2983 | 5209.2734 | 5231.6777 | 5253.5254 | 5274.832 | 5295.6123 | 5315.8823 | 5335.6543 | 5354.9429 | 5373.7617 | 5392.123 | 5410.0405
Total Renewable | 824.4731 | 915.6785 | 1046.2087 | 1197.7626 | 1386.1653 | 1564.0612 | 1623.9393 | 1683.8217 | 1743.7217 | 1803.6217 | 1860.6615 | 1918.0512 | 1975.699 | 2035.599 | 2065.1524 | 2121.2593 | 2159.3235 | 2189.7233 | 2224.7094 | 2263.2993 | 2289.0183 | 2312.8983 | 2358.9194 | 2388.9225 | 2431.218 | 2451.9983 | 2476.9314 | 2501.7448 | 2527.0331 | 2545.852 | 2564.2133 | 2582.1589
Total Renewable % | 18.0061 | 19.8319 | 22.477 | 25.5332 | 29.3275 | 32.8508 | 33.8686 | 34.8785 | 35.8812 | 36.8769 | 37.808 | 38.7407 | 39.6735 | 40.6465 | 41.0118 | 41.9034 | 42.4366 | 42.8201 | 43.2944 | 43.8392 | 44.1359 | 44.3996 | 45.0892 | 45.4728 | 46.0909 | 46.3025 | 46.5949 | 46.8873 | 47.1907 | 47.3756 | 47.5548 | 47.729
Terawatts h | 2019 | 2020 | 2021 | 2022 | 2023 | 2024 | 2025 | 2026 | 2027 | 2028 | 2029 | 2030 | 2031 | 2032 | 2033 | 2034 | 2035 | 2036 | 2037 | 2038 | 2039 | 2040 | 2041 | 2042 | 2043 | 2044 | 2045 | 2046 | 2047 | 2048 | 2049 | 2050
Coal | 0 | 0 | 0 | 0 | 0 | 0 | 0 | 0 | 0 | 0 | 0 | 0 | 0 | 0 | 0 | 0 | 0 | 0 | 0 | 0 | 0 | 0 | 0 | 0 | 0 | 0 | 0 | 0 | 0 | 0 | 0 | 0
Coal CCS | 99.3 | 99.3 | 99.3 | 99.3 | 99.3 | 99.3 | 99.3 | 99.3 | 99.3 | 99.3 | 99.3 | 99.3 | 99.3 | 99.3 | 99.3 | 99.3 | 99.3 | 99.3 | 99.3 | 99.3 | 99.3 | 99.3 | 99.3 | 99.3 | 99.3 | 99.3 | 99.3 | 99.3 | 99.3 | 99.3 | 99.3 | 99.3
Gas - CT | 0 | 0 | 0 | 0 | 0 | 0 | 0 | 0 | 0 | 0 | 0 | 0 | 0 | 0 | 0 | 0 | 0 | 0 | 0 | 0 | 0 | 0 | 0 | 0 | 0 | 0 | 0 | 0 | 0 | 0 | 0 | 0
Gas - CC | 0 | 0 | 0 | 0 | 0 | 0 | 0 | 0 | 0 | 0 | 0 | 0 | 0 | 0 | 0 | 0 | 0 | 0 | 0 | 0 | 0 | 0 | 0 | 0 | 0 | 0 | 0 | 0 | 0 | 0 | 0 | 0
Gas CCS | 212.205 | 212.205 | 212.205 | 212.205 | 212.205 | 212.205 | 212.205 | 212.205 | 212.205 | 212.205 | 212.205 | 212.205 | 212.205 | 212.205 | 212.205 | 212.205 | 212.205 | 212.205 | 212.205 | 212.205 | 212.205 | 212.205 | 212.205 | 212.205 | 212.205 | 212.205 | 212.205 | 212.205 | 212.205 | 212.205 | 212.205 | 212.205
Solar PV | 17.232 | 18.9552 | 22.7462 | 29.5701 | 41.3982 | 62.0972 | 0 | 0 | 0 | 0 | 0 | 0 | 0 | 0 | 0 | 0 | 0 | 0 | 0 | 0 | 0 | 0 | 0 | 0 | 0 | 0 | 0 | 0 | 0 | 0 | 0 | 0
Solar CSP | 0 | 0 | 0 | 0 | 0 | 0 | 0 | 0 | 0 | 0 | 0 | 0 | 0 | 0 | 0 | 0 | 0 | 0 | 0 | 0 | 0 | 0 | 0 | 0 | 0 | 0 | 0 | 0 | 0 | 0 | 0 | 0
Wind On | 36.274 | 39.9014 | 47.8817 | 62.2462 | 87.1447 | 100 | 0 | 0 | 0 | 0 | 0 | 0 | 0 | 0 | 0 | 0 | 0 | 0 | 0 | 0 | 0 | 0 | 0 | 0 | 0 | 0 | 0 | 0 | 0 | 0 | 0 | 0
Wind Off | 0.007 | 0.0077 | 0.00924 | 0.012012 | 0.016817 | 0.025225 | 0 | 0 | 0 | 0 | 0 | 0 | 0 | 0 | 0 | 0 | 0 | 0 | 0 | 0 | 0 | 0 | 0 | 0 | 0 | 0 | 0 | 0 | 0 | 0 | 0 | 0
Nuclear | 71.7 | 71.7 | 71.7 | 71.7 | 71.7 | 71.7 | 71.7 | 71.7 | 71.7 | 71.7 | 71.7 | 71.7 | 71.7 | 71.7 | 71.7 | 71.7 | 71.7 | 71.7 | 71.7 | 71.7 | 71.7 | 71.7 | 71.7 | 71.7 | 71.7 | 71.7 | 71.7 | 71.7 | 71.7 | 71.7 | 71.7 | 71.7
Geotherm | 4.3 | 4.3 | 4.3 | 4.3 | 4.3 | 4.3 | 4.3 | 4.3 | 4.3 | 4.3 | 4.3 | 4.3 | 4.3 | 4.3 | 4.3 | 4.3 | 4.3 | 4.3 | 4.3 | 4.3 | 4.3 | 4.3 | 4.3 | 4.3 | 4.3 | 4.3 | 4.3 | 4.3 | 4.3 | 4.3 | 4.3 | 4.3
Biomass | 34.8 | 34.8 | 34.8 | 34.8 | 34.8 | 34.8 | 34.8 | 34.8 | 34.8 | 34.8 | 34.8 | 34.8 | 34.8 | 34.8 | 34.8 | 34.8 | 34.8 | 34.8 | 34.8 | 34.8 | 34.8 | 34.8 | 34.8 | 34.8 | 34.8 | 34.8 | 34.8 | 34.8 | 34.8 | 34.8 | 34.8 | 34.8
Hydro | 59.9 | 59.9 | 59.9 | 59.9 | 59.9 | 59.9 | 59.9 | 59.9 | 59.9 | 59.9 | 59.9 | 59.9 | 59.9 | 59.9 | 59.9 | 59.9 | 59.9 | 59.9 | 59.9 | 59.9 | 59.9 | 59.9 | 59.9 | 59.9 | 59.9 | 59.9 | 59.9 | 59.9 | 59.9 | 59.9 | 59.9 | 59.9
Year | 2019 | 2020 | 2021 | 2022 | 2023 | 2024 | 2025 | 2026 | 2027 | 2028 | 2029 | 2030 | 2031 | 2032 | 2033 | 2034 | 2035 | 2036 | 2037 | 2038 | 2039 | 2040 | 2041 | 2042 | 2043 | 2044 | 2045 | 2046 | 2047 | 2048 | 2049 | 2050
Coal | 1086.8469 | 1064.565 | 993.2744 | 920.6566 | 814.671 | 707.2331 | 614.5042 | 568.0719 | 536.0574 | 517.8332 | 513.0503 | 487.5411 | 464.3796 | 422.0249 | 422.0249 | 396.6113 | 396.6113 | 396.6113 | 386.4138 | 386.4138 | 386.4138 | 386.4138 | 375.7529 | 375.7529 | 370.8122 | 370.8122 | 370.8122 | 370.8122 | 370.8122 | 370.8122 | 370.8122 | 370.8122
Coal CCS | 20.9083 | 20.9083 | 20.9083 | 20.9083 | 20.9083 | 20.9083 | 20.9083 | 20.9083 | 20.9083 | 20.9083 | 20.9083 | 20.9083 | 20.9083 | 20.9083 | 20.9083 | 20.9083 | 20.9083 | 20.9083 | 20.9083 | 20.9083 | 20.9083 | 20.9083 | 20.9083 | 20.9083 | 20.9083 | 20.9083 | 20.9083 | 20.9083 | 20.9083 | 20.9083 | 20.9083 | 20.9083
Gas - CT | 472.1231 | 467.3594 | 440.2771 | 433.7251 | 422.9241 | 412.5702 | 407.0078 | 391.4062 | 388.9788 | 383.4086 | 373.8638 | 373.6993 | 371.915 | 371.915 | 371.2439 | 371.0155 | 370.7328 | 369.4837 | 369.4837 | 367.1648 | 367.1648 | 366.5748 | 358.7614 | 357.4449 | 356.8509 | 356.8509 | 355.9753 | 355.3214 | 355.3214 | 355.3214 | 355.3214 | 355.3214
Gas - CC | 320.0916 | 317.15 | 300.188 | 290.0088 | 282.8683 | 274.0616 | 268.6126 | 261.1911 | 258.6144 | 257.0496 | 253.8755 | 253.0024 | 251.7441 | 249.7739 | 249.3007 | 247.7207 | 242.6286 | 241.2812 | 241.2812 | 236.4893 | 235.539 | 235.539 | 235.1102 | 232.404 | 225.7285 | 225.7285 | 224.2643 | 222.4834 | 219.8375 | 219.8375 | 219.8375 | 219.8252
Gas CCS | 20.8689 | 20.8689 | 31.2901 | 33.4353 | 34.9568 | 34.9568 | 46.3346 | 53.2151 | 54.5631 | 54.7233 | 54.7233 | 54.7233 | 54.7233 | 57.4415 | 57.4415 | 57.4415 | 57.4415 | 57.4415 | 57.4415 | 57.4415 | 57.4415 | 57.4415 | 57.4415 | 57.4415 | 57.4415 | 57.4415 | 57.4415 | 57.4415 | 57.4415 | 57.4415 | 57.4415 | 57.4415
Solar PV | 3.4746 | 4.3276 | 5.3511 | 6.6804 | 8.5429 | 11.3362 | 11.3361 | 11.336 | 11.336 | 11.336 | 11.331 | 11.331 | 11.331 | 11.331 | 11.331 | 11.331 | 11.331 | 11.331 | 11.331 | 11.331 | 11.331 | 11.331 | 11.331 | 11.331 | 11.331 | 11.331 | 11.331 | 11.331 | 11.3282 | 11.3282 | 11.3282 | 11.3282
Solar CSP | 0.083758 | 0.083726 | 0.0837 | 0.083061 | 0.082852 | 0.082338 | 0.082258 | 0.082194 | 0.082194 | 0.082194 | 0.079785 | 0.079785 | 0.079785 | 0.079785 | 0.079785 | 0.079785 | 0.079785 | 0.079785 | 0.079785 | 0.079785 | 0.079785 | 0.079785 | 0.079785 | 0.079785 | 0.079785 | 0.079785 | 0.079785 | 0.079785 | 0.078404 | 0.078404 | 0.078404 | 0.078404
Wind On | 3.398 | 3.8369 | 4.3636 | 5.0479 | 6.0064 | 7.1062 | 7.1061 | 7.1061 | 7.1061 | 7.1061 | 7.1049 | 7.1049 | 7.1049 | 7.1049 | 7.1049 | 7.1049 | 7.1049 | 7.1049 | 7.1049 | 7.1049 | 7.1049 | 7.1049 | 7.1049 | 7.1049 | 7.1049 | 7.1049 | 7.1049 | 7.1049 | 7.1042 | 7.1042 | 7.1042 | 7.1042
Wind Off | 7.7e-05 | 7.7e-05 | 0.00017864 | 0.00031077 | 0.00049576 | 0.00049576 | 0.00049576 | 0.00049576 | 0.00049576 | 0.00049576 | 0.00049576 | 0.00049576 | 0.00049576 | 0.00049576 | 0.00049576 | 0.00049576 | 0.00049576 | 0.00049576 | 0.00049576 | 0.00049576 | 0.00049576 | 0.00049576 | 0.00049576 | 0.00049576 | 0.00049576 | 0.00049576 | 0.00049576 | 0.00049576 | 0.00049576 | 0.00049576 | 0.00049576 | 0.00049576
Nuclear | 56.1879 | 55.1092 | 51.9999 | 49.9724 | 48.0464 | 48.0464 | 46.211 | 45.5744 | 45.5744 | 45.5744 | 45.5744 | 45.5744 | 45.5744 | 44.7584 | 44.7584 | 44.7584 | 44.7584 | 44.7584 | 44.7584 | 44.7584 | 44.7584 | 44.7584 | 44.7584 | 44.7584 | 44.7584 | 44.7584 | 44.7584 | 44.7584 | 44.7584 | 44.7584 | 44.7584 | 44.7584
Geotherm | 0.95171 | 0.95164 | 0.95159 | 0.95022 | 0.94978 | 0.94868 | 0.94851 | 0.94837 | 0.94837 | 0.94837 | 0.94322 | 0.94322 | 0.94322 | 0.94322 | 0.94322 | 0.94322 | 0.94322 | 0.94322 | 0.94322 | 0.94322 | 0.94322 | 0.94322 | 0.94322 | 0.94322 | 0.94322 | 0.94322 | 0.94322 | 0.94322 | 0.94027 | 0.94027 | 0.94027 | 0.94027
Biomass | 18.008 | 18.0076 | 18.0072 | 17.9988 | 17.996 | 17.9892 | 17.9882 | 17.9873 | 17.9873 | 17.9873 | 17.9555 | 17.9555 | 17.9555 | 17.9555 | 17.9555 | 17.9555 | 17.9555 | 17.9555 | 17.9555 | 17.9555 | 17.9555 | 17.9555 | 17.9555 | 17.9555 | 17.9555 | 17.9555 | 17.9555 | 17.9555 | 17.9372 | 17.9372 | 17.9372 | 17.9372
Hydro | 4.9337 | 5.3867 | 6.2253 | 7.0634 | 7.9019 | 8.1247 | 8.9633 | 9.8018 | 10.6404 | 11.479 | 12.2853 | 13.0887 | 13.8958 | 14.7344 | 15.1481 | 15.9336 | 16.4665 | 16.8921 | 17.3819 | 17.9222 | 18.2823 | 18.6166 | 19.2609 | 19.6809 | 20.2731 | 20.564 | 20.913 | 21.2604 | 21.6189 | 21.8823 | 22.1394 | 22.3906
Others | 0 | 0 | 0 | 0 | 0 | 0 | 0 | 0 | 0 | 0 | 0 | 0 | 0 | 0 | 0 | 0 | 0 | 0 | 0 | 0 | 0 | 0 | 0 | 0 | 0 | 0 | 0 | 0 | 0 | 0 | 0 | 0
Total | 2007.8765 | 1978.5549 | 1872.9204 | 1786.5306 | 1665.8554 | 1543.3644 | 1450.0035 | 1387.6293 | 1352.7973 | 1328.4369 | 1311.6957 | 1285.9524 | 1260.5555 | 1218.9714 | 1218.2409 | 1191.8042 | 1186.9624 | 1184.7914 | 1175.0837 | 1168.5132 | 1167.9229 | 1167.6672 | 1149.4085 | 1145.8059 | 1134.1878 | 1134.4787 | 1132.4881 | 1130.4006 | 1128.087 | 1128.3505 | 1128.6075 | 1128.8464

## Scenario 3
Scenario 3: Deep Decarbonisation